## Sheet1
Publication Number | Title | Assignee/Applicant | Inventor | Abstract (English) | Claims | Combined_Text | Summarized_Text
US20250087844A1 | Busbar With Improved Flame Resistance and Battery Pack Including the Same | LG Energy Solution Ltd.,Seoul,KR | Yun, Sun Woo | Disclosed herein is a busbar including a metal plate and a plurality of insulating members added to an outer surface of the metal plate. At least some of the plurality of insulating members form a chemical bond with the metal plate to provide insulation in the event of fire, and improve safety. | 1. A busbar comprising: a metal plate; and a plurality of insulating members at an outer surface of the metal plate, wherein at least some of the plurality of insulating members form a chemical bond with the metal plate. 2. The busbar according to claim 1, wherein the plurality of insulating members include a first insulating member and a second insulating member adjacent the first insulating member so as to enclose an outer surface of the first insulating member, and the first insulating member is made of an inorganic material. 3. The busbar according to claim 2, wherein the inorganic material is an inorganic metal oxide. 4. The busbar according to claim 3, wherein the inorganic metal oxide is at least one selected from a group consisting of aluminum oxide (Al2O3), aluminum nitride (AlN), zirconium oxide (ZrO2), titanium dioxide (TiO2), calcium carbonate (CaCO3), silicon dioxide (SiO2), zinc oxide (ZnO), and cerium oxide (CeO2). 5. The busbar according to claim 2, wherein the first insulating member is in a form of a nano-inorganic oxide dispersion. 6. The busbar according to claim 2, wherein the second insulating member is ceramized at high temperatures. 7. The busbar according to claim 6, wherein the second insulating member is made of at least one selected from a group consisting of boron-based, phosphorus-based, and silicon-based flame retardant coating agents. 8. The busbar according to claim 2, wherein the second insulating member comprises at least one selected from a group consisting of magnesium hydroxide (MDH), monoammonium phosphate (MAP), and aluminum hydroxide (ATH). 9. The busbar according to claim 2, wherein the second insulating member comprises at least one selected from a group consisting of fire-resistant silicone, fire-resistant plastic, polyphenylene sulfide, polyetheretherketone, polyphthalamide, polyamide, polysulfone, polyethersulfone, polyetherimide, acrylic fiber, and polybenzimidazole. 10. The busbar according to claim 1, wherein the metal plate is made of an electrically conductive material comprising copper, aluminum, nickel, gold, silver, or a combination thereof. 11. The busbar according to claim 1, wherein each of the plurality of insulating members is an attachable tape or foam that can be coated, or is formed by applying a slurry having an insulating material dispersed therein, by adding a heat shrinkable tube, by insert molding, or by coupling between an upper case and a lower case each having a hinge structure or a fastening structure. 12. A battery pack comprising a plurality of battery modules electrically connected to each other via the busbar according to claim 1. 13. The battery pack according to claim 12, wherein the plurality of battery modules is disposed in a battery pack housing, the battery pack housing including a grid-shaped partition wall, one battery module is located in one grid space, and the busbar is disposed so as to traverse an upper part of the grid-shaped partition wall to electrically connect the plurality of battery modules to each other. | Title: Busbar With Improved Flame Resistance and Battery Pack Including the Same Abstract: Disclosed herein is a busbar including a metal plate and a plurality of insulating members added to an outer surface of the metal plate. At least some of the plurality of insulating members form a chemical bond with the metal plate to provide insulation in the event of fire, and improve safety. Claims: 1. A busbar comprising: a metal plate; and a plurality of insulating members at an outer surface of the metal plate, wherein at least some of the plurality of insulating members form a chemical bond with the metal plate. 2. The busbar according to claim 1, wherein the plurality of insulating members include a first insulating member and a second insulating member adjacent the first insulating member so as to enclose an outer surface of the first insulating member, and the first insulating member is made of an inorganic material. 3. The busbar according to claim 2, wherein the inorganic material is an inorganic metal oxide. 4. The busbar according to claim 3, wherein the inorganic metal oxide is at least one selected from a group consisting of aluminum oxide (Al2O3), aluminum nitride (AlN), zirconium oxide (ZrO2), titanium dioxide (TiO2), calcium carbonate (CaCO3), silicon dioxide (SiO2), zinc oxide (ZnO), and cerium oxide (CeO2). 5. The busbar according to claim 2, wherein the first insulating member is in a form of a nano-inorganic oxide dispersion. 6. The busbar according to claim 2, wherein the second insulating member is ceramized at high temperatures. 7. The busbar according to claim 6, wherein the second insulating member is made of at least one selected from a group consisting of boron-based, phosphorus-based, and silicon-based flame retardant coating agents. 8. The busbar according to claim 2, wherein the second insulating member comprises at least one selected from a group consisting of magnesium hydroxide (MDH), monoammonium phosphate (MAP), and aluminum hydroxide (ATH). 9. The busbar according to claim 2, wherein the second insulating member comprises at least one selected from a group consisting of fire-resistant silicone, fire-resistant plastic, polyphenylene sulfide, polyetheretherketone, polyphthalamide, polyamide, polysulfone, polyethersulfone, polyetherimide, acrylic fiber, and polybenzimidazole. 10. The busbar according to claim 1, wherein the metal plate is made of an electrically conductive material comprising copper, aluminum, nickel, gold, silver, or a combination thereof. 11. The busbar according to claim 1, wherein each of the plurality of insulating members is an attachable tape or foam that can be coated, or is formed by applying a slurry having an insulating material dispersed therein, by adding a heat shrinkable tube, by insert molding, or by coupling between an upper case and a lower case each having a hinge structure or a fastening structure. 12. A battery pack comprising a plurality of battery modules electrically connected to each other via the busbar according to claim 1. 13. The battery pack according to claim 12, wherein the plurality of battery modules is disposed in a battery pack housing, the battery pack housing including a grid-shaped partition wall, one battery module is located in one grid space, and the busbar is disposed so as to traverse an upper part of the grid-shaped partition wall to electrically connect the plurality of battery modules to each other. | The patent describes a busbar with enhanced flame resistance, consisting of a metal plate and multiple insulating members on its outer surface. Some insulating members chemically bond with the metal plate to provide fire insulation and improve safety. Key claims include: 1. The busbar features a metal plate and insulating members that form chemical bonds with the plate. 2. Insulating members include a first inorganic member and a second member enclosing it, with the first made of inorganic material like metal oxides. 3. The inorganic material can be aluminum oxide, zirconium oxide, titanium dioxide, etc. 4. The first insulating member may be a nano-inorganic oxide dispersion. 5. The second insulating member can be ceramized at high temperatures and made from flame retardant agents. 6. The second member may include magnesium hydroxide, monoammonium phosphate, or aluminum hydroxide. 7. It can also consist of fire-resistant materials like silicone, plastic, polyphenylene sulfide, etc. 8. The metal plate is made from conductive materials like copper, aluminum, or nickel. 9. Insulating members can be attachable tapes, foams, or formed by various methods like insert molding. 10. A battery pack uses this busbar to connect multiple battery modules within a housing with a grid-shaped partition wall.
US20250084570A1 | Garment and Clothes that are Unravel-Free and Roll-Free | Delta Galil Industries Ltd.,Caesarea,IL | Almog, Eli | Garment and clothes that are unravel-free and roll-free. A garment includes a particular garment-region made of knitted fabric. A majority of threads of the knitted fabric are yarns other than a thermally-fused thermoplastic yarn, such as polyester, nylon, polypropylene, cellulose, polyurethane. At least one thread of the knitted fabric is a thermally-fused thermoplastic yarn that is knitted integrally in the knitted fabric and is located exclusively within N millimeters from an edge or an opening of the garment, wherein N is in the range of 0 to 25 millimeters. The other fabric-regions of the garment, that are more than 25 millimeters from an edge or an opening of the garment, do not include such thermally-fused thermoplastic yarn. The edge or the opening of the garment-region is unravel free and is roll-free, due to inclusion of, or proximity to, the thermally-fused thermoplastic yarn in the knitted fabric. | What is claimed is: 1. A garment comprising: a particular garment-region made of knitted fabric, wherein said particular garment-region is located within 25 millimeters of an edge or an opening of said garment; wherein a majority of threads of said knitted fabric in said particular garment-region are yarns other than a thermally-fused thermoplastic yarn, wherein said yarns are one or more yarns selected from the group consisting of: cotton, polyester, nylon, polypropylene, cellulose, polyurethane; wherein at least one thread of said knitted fabric in said particular garment-region is a thermally-fused thermoplastic yarn that is knitted integrally in said knitted fabric and is located within N millimeters from an edge or an opening of said garment, wherein N is in the range of 0 to 25 millimeters; wherein all other garment-regions of said garment, other than 25-millimeter strips of fabric that are immediately at the edges and the openings of said garment, are formed of yarns other than a thermally-fused thermoplastic yarn; wherein thermally-fused thermoplastic yarns are knitted exclusively only within 25 millimeters of edges or openings of said garment, and wherein thermally-fused thermoplastic yarns are not present and are not knitted at garment-regions that are more than 25 millimeters from edges or openings of said garment; wherein the edge or the opening of said particular garment-region is unravel free and is roll-free due to inclusion of said thermally-fused thermoplastic yarn in said knitted fabric in said particular garment-region within 25 millimeters of the edge or the opening of said garment. 2. The garment of claim 1, wherein the garment is a garment selected from the group consisting of: pants, leggings, tights, sports pants, yoga pants, shorts, boxers, underwear; wherein said particular garment-region is bordering a leg opening of said garment; wherein at least one thread of said knitted fabric in said particular garment-region is a thermally-fused thermoplastic yarn that is knitted integrally in said knitted fabric and is located exclusively within N millimeters from an edge of said leg opening, wherein N is in the range of 0 to 25 millimeters. 3. The garment of claim 1, wherein the garment is a garment selected from the group consisting of: pants, leggings, tights, sports pants, yoga pants, shorts, boxers, underwear; wherein said particular garment-region is bordering a waist-band of said garment; wherein at least one thread of said knitted fabric in said particular garment-region is a thermally-fused thermoplastic yarn that is knitted integrally in said knitted fabric and is located exclusively within N millimeters from an edge of said waist-band, wherein N is in the range of 0 to 25 millimeters. 4. The garment of claim 1, wherein the garment is a garment selected from the group consisting of: short-sleeve shirt, long-sleeve shirt, semi-long sleeve shirt, sleeveless shirt, tank top; wherein said particular garment-region is bordering an arm opening of said garment; wherein at least one thread of said knitted fabric in said particular garment-region is a thermally-fused thermoplastic yarn that is knitted integrally in said knitted fabric and is located exclusively within N millimeters from an edge of said arm opening, wherein N is in the range of 0 to 25 millimeters. 5. The garment of claim 1, wherein the garment is a garment selected from the group consisting of: short-sleeve shirt, long-sleeve shirt, semi-long sleeve shirt, sleeveless shirt, tank top; wherein said particular garment-region is bordering a neck opening of said garment; wherein at least one thread of said knitted fabric in said particular garment-region is a thermally-fused thermoplastic yarn that is knitted integrally in said knitted fabric and is located exclusively within N millimeters from an edge of said neck opening, wherein N is in the range of 0 to 25 millimeters. 6. The garment of claim 1, wherein the garment is a garment selected from the group consisting of: a sock, an open-toe sock, a closed-toe sock; wherein said particular garment-region is bordering an opening of said garment; wherein at least one thread of said knitted fabric in said particular garment-region is a thermally-fused thermoplastic yarn that is knitted integrally in said knitted fabric and is located exclusively within N millimeters from an edge of a leg opening of said garment, wherein N is in the range of 0 to 25 millimeters. 7. The garment of claim 1, wherein the garment is a garment selected from the group consisting of: bra, brassiere, sports bra, fitness bra, camisole; wherein said particular garment-region is bordering an opening of said garment; wherein at least one thread of said knitted fabric in said particular garment-region is a thermally-fused thermoplastic yarn that is knitted integrally in said knitted fabric and is located exclusively within N millimeters from an edge of an opening of said garment, wherein N is in the range of 0 to 25 millimeters. 8. The garment of claim 1, wherein said thermally-fused thermoplastic yarn that is integrally knitted in said fabric of said particular garment-region and is parallel to an edge of said particular garment-region. 9. The garment of claim 1, wherein said thermally-fused thermoplastic yarn that is integrally knitted in said fabric of said particular garment-region and is perpendicular to an edge of said particular garment-region. 10. The garment of claim 1, wherein said thermally-fused thermoplastic yarn that is integrally knitted in said fabric of said particular garment-region and is slanted at an angle in a range of 1 to 89 degrees relative to an edge of said particular garment-region. 11. The garment of claim 1, wherein said thermally-fused thermoplastic yarn, that is integrally knitted in said fabric of said particular garment-region, is touching only a portion, and not all, of the edge of said particular garment-region. 12. The garment of claim 1, wherein said thermally-fused thermoplastic yarn that, is integrally knitted in said fabric of said particular garment-region, is touching an entirety of the edge of said particular garment-region. 13. The garment of claim 1, wherein said thermally-fused thermoplastic yarn is a thermally-fused thermoplastic yarn formed from monofilament melt spun fibers which have fiber thickness in a range of 20 denier to 400 denier. 14. The garment of claim 1, wherein said thermally-fused thermoplastic yarn is a thermally-fused thermoplastic yarn formed from monofilament melt spun fibers which have fiber thickness in a range of 20 denier to 100 denier. 15. The garment of claim 1, wherein said thermally-fused thermoplastic yarn is integrally knitted into said knitted fabric in a structure selected from the group consisting of: single Jersey structure, double Jersey structure, miss knitting structure, tack knitting structure, mesh knitting structure, a combination of two or more of said structures. 16. The garment of claim 1, wherein an edge of said particular garment-region is a finished seamless edge that is non-unraveling and is roll-free. 17. The garment of claim 1, wherein said thermally-fused thermoplastic yarn is a melt spun thermoplastic polyurethane polymer monofilament comprising a crosslinking agent and having a modulus of 300% in a range of 1,571 psi to 1,861 psi. 18. The garment of claim 1, wherein said thermally-fused thermoplastic yarn is a melt spun lightly-crosslinked thermoplastic polyurethane polymer monofilament having a modulus of 300% in a range of 1,550 psi to 1,880 psi; wherein said lightly-crosslinked thermoplastic polyurethane polymer monofilament comprises a crosslinking agent of 8% to 15% by weight of a final weight of said thermally-fused thermoplastic yarn. 19. The garment of claim 1, wherein said thermally-fused thermoplastic yarn is a melt spun thermoplastic polyurethane (TPU) monofilament fiber having a thickness in a range of 20 denier to 400 denier; wherein said fiber comprises a reaction product of: (A) a blend of at least two polyether hydroxyl terminated intermediates, wherein said polyether hydroxyl terminated intermediates have different Number Value Molecular Weight (Mn) values; (B) at least one chain extender; (C) at least one polyisocyanate; and (D) at least one crosslinking agent; wherein said TPU in said monofilament fiber has a 300% modulus of from 1,500 to 1,900 psi, and a maximum elongation of from 550% to 680%, and a tenacity of from 5,000 to 5,700 psi. 20. The garment of claim 1, wherein said thermally-fused thermoplastic yarn provides to said particular garment-region an improved body grip capability, relative to body grip capability of other garment-regions of said garment that exclude said thermally-fused thermoplastic yarn; wherein said thermally-fused thermoplastic yarn provides to said particular garment-region an improved non-unraveling capability, relative to non-unraveling capability of other garment-regions of said garment that exclude said thermally-fused thermoplastic yarn; and wherein said thermally-fused thermoplastic yarn provides to said particular garment-region an improved roll-free capability, relative to roll-free capability of other garment-regions of said garment that exclude said thermally-fused thermoplastic yarn. | Title: Garment and Clothes that are Unravel-Free and Roll-Free Abstract: Garment and clothes that are unravel-free and roll-free. A garment includes a particular garment-region made of knitted fabric. A majority of threads of the knitted fabric are yarns other than a thermally-fused thermoplastic yarn, such as polyester, nylon, polypropylene, cellulose, polyurethane. At least one thread of the knitted fabric is a thermally-fused thermoplastic yarn that is knitted integrally in the knitted fabric and is located exclusively within N millimeters from an edge or an opening of the garment, wherein N is in the range of 0 to 25 millimeters. The other fabric-regions of the garment, that are more than 25 millimeters from an edge or an opening of the garment, do not include such thermally-fused thermoplastic yarn. The edge or the opening of the garment-region is unravel free and is roll-free, due to inclusion of, or proximity to, the thermally-fused thermoplastic yarn in the knitted fabric. Claims: What is claimed is: 1. A garment comprising: a particular garment-region made of knitted fabric, wherein said particular garment-region is located within 25 millimeters of an edge or an opening of said garment; wherein a majority of threads of said knitted fabric in said particular garment-region are yarns other than a thermally-fused thermoplastic yarn, wherein said yarns are one or more yarns selected from the group consisting of: cotton, polyester, nylon, polypropylene, cellulose, polyurethane; wherein at least one thread of said knitted fabric in said particular garment-region is a thermally-fused thermoplastic yarn that is knitted integrally in said knitted fabric and is located within N millimeters from an edge or an opening of said garment, wherein N is in the range of 0 to 25 millimeters; wherein all other garment-regions of said garment, other than 25-millimeter strips of fabric that are immediately at the edges and the openings of said garment, are formed of yarns other than a thermally-fused thermoplastic yarn; wherein thermally-fused thermoplastic yarns are knitted exclusively only within 25 millimeters of edges or openings of said garment, and wherein thermally-fused thermoplastic yarns are not present and are not knitted at garment-regions that are more than 25 millimeters from edges or openings of said garment; wherein the edge or the opening of said particular garment-region is unravel free and is roll-free due to inclusion of said thermally-fused thermoplastic yarn in said knitted fabric in said particular garment-region within 25 millimeters of the edge or the opening of said garment. 2. The garment of claim 1, wherein the garment is a garment selected from the group consisting of: pants, leggings, tights, sports pants, yoga pants, shorts, boxers, underwear; wherein said particular garment-region is bordering a leg opening of said garment; wherein at least one thread of said knitted fabric in said particular garment-region is a thermally-fused thermoplastic yarn that is knitted integrally in said knitted fabric and is located exclusively within N millimeters from an edge of said leg opening, wherein N is in the range of 0 to 25 millimeters. 3. The garment of claim 1, wherein the garment is a garment selected from the group consisting of: pants, leggings, tights, sports pants, yoga pants, shorts, boxers, underwear; wherein said particular garment-region is bordering a waist-band of said garment; wherein at least one thread of said knitted fabric in said particular garment-region is a thermally-fused thermoplastic yarn that is knitted integrally in said knitted fabric and is located exclusively within N millimeters from an edge of said waist-band, wherein N is in the range of 0 to 25 millimeters. 4. The garment of claim 1, wherein the garment is a garment selected from the group consisting of: short-sleeve shirt, long-sleeve shirt, semi-long sleeve shirt, sleeveless shirt, tank top; wherein said particular garment-region is bordering an arm opening of said garment; wherein at least one thread of said knitted fabric in said particular garment-region is a thermally-fused thermoplastic yarn that is knitted integrally in said knitted fabric and is located exclusively within N millimeters from an edge of said arm opening, wherein N is in the range of 0 to 25 millimeters. 5. The garment of claim 1, wherein the garment is a garment selected from the group consisting of: short-sleeve shirt, long-sleeve shirt, semi-long sleeve shirt, sleeveless shirt, tank top; wherein said particular garment-region is bordering a neck opening of said garment; wherein at least one thread of said knitted fabric in said particular garment-region is a thermally-fused thermoplastic yarn that is knitted integrally in said knitted fabric and is located exclusively within N millimeters from an edge of said neck opening, wherein N is in the range of 0 to 25 millimeters. 6. The garment of claim 1, wherein the garment is a garment selected from the group consisting of: a sock, an open-toe sock, a closed-toe sock; wherein said particular garment-region is bordering an opening of said garment; wherein at least one thread of said knitted fabric in said particular garment-region is a thermally-fused thermoplastic yarn that is knitted integrally in said knitted fabric and is located exclusively within N millimeters from an edge of a leg opening of said garment, wherein N is in the range of 0 to 25 millimeters. 7. The garment of claim 1, wherein the garment is a garment selected from the group consisting of: bra, brassiere, sports bra, fitness bra, camisole; wherein said particular garment-region is bordering an opening of said garment; wherein at least one thread of said knitted fabric in said particular garment-region is a thermally-fused thermoplastic yarn that is knitted integrally in said knitted fabric and is located exclusively within N millimeters from an edge of an opening of said garment, wherein N is in the range of 0 to 25 millimeters. 8. The garment of claim 1, wherein said thermally-fused thermoplastic yarn that is integrally knitted in said fabric of said particular garment-region and is parallel to an edge of said particular garment-region. 9. The garment of claim 1, wherein said thermally-fused thermoplastic yarn that is integrally knitted in said fabric of said particular garment-region and is perpendicular to an edge of said particular garment-region. 10. The garment of claim 1, wherein said thermally-fused thermoplastic yarn that is integrally knitted in said fabric of said particular garment-region and is slanted at an angle in a range of 1 to 89 degrees relative to an edge of said particular garment-region. 11. The garment of claim 1, wherein said thermally-fused thermoplastic yarn, that is integrally knitted in said fabric of said particular garment-region, is touching only a portion, and not all, of the edge of said particular garment-region. 12. The garment of claim 1, wherein said thermally-fused thermoplastic yarn that, is integrally knitted in said fabric of said particular garment-region, is touching an entirety of the edge of said particular garment-region. 13. The garment of claim 1, wherein said thermally-fused thermoplastic yarn is a thermally-fused thermoplastic yarn formed from monofilament melt spun fibers which have fiber thickness in a range of 20 denier to 400 denier. 14. The garment of claim 1, wherein said thermally-fused thermoplastic yarn is a thermally-fused thermoplastic yarn formed from monofilament melt spun fibers which have fiber thickness in a range of 20 denier to 100 denier. 15. The garment of claim 1, wherein said thermally-fused thermoplastic yarn is integrally knitted into said knitted fabric in a structure selected from the group consisting of: single Jersey structure, double Jersey structure, miss knitting structure, tack knitting structure, mesh knitting structure, a combination of two or more of said structures. 16. The garment of claim 1, wherein an edge of said particular garment-region is a finished seamless edge that is non-unraveling and is roll-free. 17. The garment of claim 1, wherein said thermally-fused thermoplastic yarn is a melt spun thermoplastic polyurethane polymer monofilament comprising a crosslinking agent and having a modulus of 300% in a range of 1,571 psi to 1,861 psi. 18. The garment of claim 1, wherein said thermally-fused thermoplastic yarn is a melt spun lightly-crosslinked thermoplastic polyurethane polymer monofilament having a modulus of 300% in a range of 1,550 psi to 1,880 psi; wherein said lightly-crosslinked thermoplastic polyurethane polymer monofilament comprises a crosslinking agent of 8% to 15% by weight of a final weight of said thermally-fused thermoplastic yarn. 19. The garment of claim 1, wherein said thermally-fused thermoplastic yarn is a melt spun thermoplastic polyurethane (TPU) monofilament fiber having a thickness in a range of 20 denier to 400 denier; wherein said fiber comprises a reaction product of: (A) a blend of at least two polyether hydroxyl terminated intermediates, wherein said polyether hydroxyl terminated intermediates have different Number Value Molecular Weight (Mn) values; (B) at least one chain extender; (C) at least one polyisocyanate; and (D) at least one crosslinking agent; wherein said TPU in said monofilament fiber has a 300% modulus of from 1,500 to 1,900 psi, and a maximum elongation of from 550% to 680%, and a tenacity of from 5,000 to 5,700 psi. 20. The garment of claim 1, wherein said thermally-fused thermoplastic yarn provides to said particular garment-region an improved body grip capability, relative to body grip capability of other garment-regions of said garment that exclude said thermally-fused thermoplastic yarn; wherein said thermally-fused thermoplastic yarn provides to said particular garment-region an improved non-unraveling capability, relative to non-unraveling capability of other garment-regions of said garment that exclude said thermally-fused thermoplastic yarn; and wherein said thermally-fused thermoplastic yarn provides to said particular garment-region an improved roll-free capability, relative to roll-free capability of other garment-regions of said garment that exclude said thermally-fused thermoplastic yarn. | The patent describes garments that are unravel-free and roll-free due to the inclusion of thermally-fused thermoplastic yarns within 25 millimeters of edges or openings. These yarns are integrated into specific garment regions, enhancing durability and preventing rolling. The majority of the fabric is composed of other yarns like cotton, polyester, nylon, etc., while thermoplastic yarns are used exclusively near edges. The garments can include pants, shirts, socks, bras, and more, with the thermoplastic yarns providing improved grip, non-unraveling, and roll-free capabilities. The yarns can be knitted in various structures and orientations, and are made from melt spun fibers with specific properties, such as denier thickness and modulus.
US20250084565A1 | THERMALLY INSULATING AEROGEL COMPOSITE FIBER | TEXTIME MANUFACTURING LIMITED,HONG KONG,CN | WONG, SAU PING | The present application provides a preparation method of an all-polymer aerogel composite fiber by compounding fiber material(s) with polymer-based micro-aerogel powder using a melting process, comprising of the following steps: (a) Weighing the materials to form the aerogel composite fibers, which should compose of 0.1-20% (w/w) polymer micro-aerogel powder and 80-99.9% (w/w) fiber material(s); (a) Mixing the polymer micro-aerogel powder and fiber material(s) to form a homogenized composite mixture; and (b) Heating the composite mixture up to the melting point of the fiber material(s) to disperse the polymer micro-aerogels throughout the molten fiber material(s), then extruded to form aerogel composite fibers. | What is claimed is: 1. A preparation method of an aerogel composite fiber, comprising of the following steps: (a) Weighing the materials to form the aerogel composite fibers, which should compose of 0.1-20% (w/w) polymer micro-aerogel powder and 80-99.9% (w/w) fiber material(s); (a) Mixing the polymer micro-aerogel powder and fiber material(s) to form a homogenized composite mixture; and (b) Heating the composite mixture up to the melting point of the fiber material(s) to disperse the polymer micro-aerogels throughout the molten fiber material(s), then extruded to form aerogel composite fibers. 2. The preparation method of an aerogel composite fiber according to claim 1, wherein the polymer micro-aerogel powder has an average particle size of 0.1-100 μm, a porous structure with an average pore size of 10-2000 nm, and a thermal conductivity of 20-100 mW/mK. 3. The preparation method of an aerogel composite fiber according to claim 1, wherein the polymer micro-aerogel powder is prepared by dissolving 0.1-30% (w/w) of polymer in a suitable solvent at 40-80° C., then adding 0-30% (v/v) of a suitable non-solvent before the mixture is frozen, gelled in a non-solvent bath, ball-milled into microgels, washed, and lastly freeze-dried with tert-butanol. 4. The preparation method of an aerogel composite fiber according to claim 3, wherein the polymer is a polyimide or an aramid. 5. The preparation method of an aerogel composite fiber according to claim 3, wherein the solvent is a chemical that can dissolve 0-30% (w/w) of the polymer material and can accept up to 0-30% of non-solvent without the polymer material precipitating. 6. The preparation method of an aerogel composite fiber according to claim 3, wherein the non-solvent is a chemical that causes the polymer material to precipitate when added in excess. 7. The preparation method of an aerogel composite fiber according to claim 3, wherein the gelation occurs inside a refrigerator, freezer, or liquid nitrogen. 8. The preparation method of an aerogel composite fiber according to claim 3, wherein the gels are ball-milled into microgels for 0.1-48 hours. 9. The preparation method of an aerogel composite fiber according to claim 3, wherein the washing and freeze drying uses a suitable solvent that can be frozen and sublimated at a pressure below 600 Pa. 10. The preparation method of an aerogel composite fiber according to claim 1, wherein the fiber material(s) are polyethylene terephthalate, polylactic acid, and/or nylon. 11. The preparation method of an aerogel composite fiber according to claim 1, wherein the composite mixture is molten and formed into a fiber with melt spinning or melt extrusion. 12. The preparation method of an aerogel composite fiber according to claim 1, wherein the fiber diameter is 10-200 μm. 13. The preparation method of an aerogel composite fiber according to claim 1, wherein the fiber shows a 1-50% reduction in thermal conductivity and a change of ±30% in fiber tenacity strength when compared to fibers produced with only the fiber material. 14. An textile product, comprising the aerogel composite fibers manufactured by the preparation methodin claim 1. | Title: THERMALLY INSULATING AEROGEL COMPOSITE FIBER Abstract: The present application provides a preparation method of an all-polymer aerogel composite fiber by compounding fiber material(s) with polymer-based micro-aerogel powder using a melting process, comprising of the following steps: (a) Weighing the materials to form the aerogel composite fibers, which should compose of 0.1-20% (w/w) polymer micro-aerogel powder and 80-99.9% (w/w) fiber material(s); (a) Mixing the polymer micro-aerogel powder and fiber material(s) to form a homogenized composite mixture; and (b) Heating the composite mixture up to the melting point of the fiber material(s) to disperse the polymer micro-aerogels throughout the molten fiber material(s), then extruded to form aerogel composite fibers. Claims: What is claimed is: 1. A preparation method of an aerogel composite fiber, comprising of the following steps: (a) Weighing the materials to form the aerogel composite fibers, which should compose of 0.1-20% (w/w) polymer micro-aerogel powder and 80-99.9% (w/w) fiber material(s); (a) Mixing the polymer micro-aerogel powder and fiber material(s) to form a homogenized composite mixture; and (b) Heating the composite mixture up to the melting point of the fiber material(s) to disperse the polymer micro-aerogels throughout the molten fiber material(s), then extruded to form aerogel composite fibers. 2. The preparation method of an aerogel composite fiber according to claim 1, wherein the polymer micro-aerogel powder has an average particle size of 0.1-100 μm, a porous structure with an average pore size of 10-2000 nm, and a thermal conductivity of 20-100 mW/mK. 3. The preparation method of an aerogel composite fiber according to claim 1, wherein the polymer micro-aerogel powder is prepared by dissolving 0.1-30% (w/w) of polymer in a suitable solvent at 40-80° C., then adding 0-30% (v/v) of a suitable non-solvent before the mixture is frozen, gelled in a non-solvent bath, ball-milled into microgels, washed, and lastly freeze-dried with tert-butanol. 4. The preparation method of an aerogel composite fiber according to claim 3, wherein the polymer is a polyimide or an aramid. 5. The preparation method of an aerogel composite fiber according to claim 3, wherein the solvent is a chemical that can dissolve 0-30% (w/w) of the polymer material and can accept up to 0-30% of non-solvent without the polymer material precipitating. 6. The preparation method of an aerogel composite fiber according to claim 3, wherein the non-solvent is a chemical that causes the polymer material to precipitate when added in excess. 7. The preparation method of an aerogel composite fiber according to claim 3, wherein the gelation occurs inside a refrigerator, freezer, or liquid nitrogen. 8. The preparation method of an aerogel composite fiber according to claim 3, wherein the gels are ball-milled into microgels for 0.1-48 hours. 9. The preparation method of an aerogel composite fiber according to claim 3, wherein the washing and freeze drying uses a suitable solvent that can be frozen and sublimated at a pressure below 600 Pa. 10. The preparation method of an aerogel composite fiber according to claim 1, wherein the fiber material(s) are polyethylene terephthalate, polylactic acid, and/or nylon. 11. The preparation method of an aerogel composite fiber according to claim 1, wherein the composite mixture is molten and formed into a fiber with melt spinning or melt extrusion. 12. The preparation method of an aerogel composite fiber according to claim 1, wherein the fiber diameter is 10-200 μm. 13. The preparation method of an aerogel composite fiber according to claim 1, wherein the fiber shows a 1-50% reduction in thermal conductivity and a change of ±30% in fiber tenacity strength when compared to fibers produced with only the fiber material. 14. An textile product, comprising the aerogel composite fibers manufactured by the preparation methodin claim 1. | The patent describes a method for preparing thermally insulating aerogel composite fibers by combining fiber materials with polymer-based micro-aerogel powder through a melting process. The method involves weighing and mixing 0.1-20% polymer micro-aerogel powder with 80-99.9% fiber materials, heating the mixture to the fiber's melting point, and extruding it to form fibers. The polymer micro-aerogel powder has specific properties, including a particle size of 0.1-100 μm and thermal conductivity of 20-100 mW/mK. The preparation involves dissolving polymers like polyimide or aramid in a solvent, adding a non-solvent, freezing, gelling, ball-milling, washing, and freeze-drying. Fiber materials can include polyethylene terephthalate, polylactic acid, or nylon, with fiber diameters of 10-200 μm. The resulting fibers show reduced thermal conductivity and altered tenacity strength. The fibers can be used in textile products.
US20250084564A1 | METHOD OF MANUFACTURING HIGH-STRENGTH SHEATH-CORE TYPE SYNTHETIC FIBER, AND HIGH-STRENGTH SHEATH-CORE TYPE SYNTHETIC FIBER MANUFACTURED THEREBY | KOREA INSTITUTE OF INDUSTRIAL TECHNOLOGY,Cheonan-si,KR | HAHM, Wan-Gyu ¦ BAE, Jong-Hyuk ¦ OH, Hyun-Ju ¦ JO, Kuk-Hyun | The present disclosure relates to a method of manufacturing a high-strength sheath-core type synthetic fiber and high-strength sheath-core type synthetic fiber manufactured thereby, the method including forming a fiber by melt-spinning a thermoplastic polymer of a sheath component and a core component through a spinning pack including a sheath-core type bicomponent spinning nozzle; performing a heat treatment by allowing a molten fiber to pass through a heating zone disposed directly below the spinning nozzle during the melt-spinning; cooling the heat-treated fiber; and drawing the cooled fiber, wherein the sheath component includes a resin including the sheath component having elongation viscosity and thermal conductivity lower and specific heat higher than those of a resin included in the core component, and an ultra-fine high-strength synthetic fiber satisfying predetermined strength or higher as compared to a fine diameter and intrinsic viscosity may be provided. | 1. A method of manufacturing a high-strength sheath-core type synthetic fiber, the method comprising: forming a fiber by melt-spinning a thermoplastic polymer of a sheath component and a core component, through a spinning pack including a sheath-core type bicomponent spinning nozzle; performing a high-temperature heat treatment by allowing a molten fiber to pass through a heating zone disposed directly below the spinning nozzle during the melt-spinning; cooling the heat-treated as-spun fiber; and drawing the cooled as-spun fiber, wherein the sheath component includes a resin including the sheath component having elongation viscosity and thermal conductivity lower and specific heat higher than those of a resin included in the core component. 2. The method of claim 1, wherein the sheath-core type synthetic fiber includes an islands-in-the-sea type fiber. 3. The method of claim 1, wherein, when the sheath-core type synthetic fiber is an islands-in-the-sea type fiber, a volume ratio between a sea component and an island component is 10:90 to 90:10. 4. The method of claim 1, wherein a thermoplastic polymer of the sheath component and the core component is independently selected from a group consisting of at least one polyester-based polymer selected from a group consisting of polyethylene terephthalate (PET), polybutylene terephthalate (PBT), polytrimethylene terephthalate (PTT), polycyclohexanedimethanol terephthalate (PCT), polylactic acid (PLA), polyethylene naphthalate (PEN), polyethylene furanoate (PEF), and polyarylate (PAR); at least one polyamide-based polymer selected from among nylon 6, nylon 6,6, nylon 4 and nylon 4,6; and at least one polyolefin-based polymer selected from a group consisting of polyethylene and polypropylene. 5. The method of claim 1, wherein a difference in thermal conductivities of thermoplastic polymers between the sheath component and the core component is 0.01 J/m·s·K to 10 J/m·s·K, and a difference in specific heats therebetween is 0.05 KJ/Kg·K to 50 KJ/Kg·K. 6. The method of claim 1, wherein thermoplastic polymers of the sheath component and the core component satisfy at least one of conditions as below: melt viscosity of 10 poise to 10,000 poise, glass transition temperature (Tg) of 5° C. to 300° C., and crystallinity temperature of 5° C. to 300° C. 7. The method of claim 2, wherein the number of island fibers in the islands-in-the-sea type fiber is in a range of 1 to 1,000,000. 8. The method of claim 1, wherein the heating zone locally heats the fiber by a heating element formed as a circular-type element or a strip-type element in a periphery of the spinning nozzle hole. 9. The method of claim 1, wherein a residence time of the molten thermoplastic polymer passing through each hole in the spinning nozzle is 3 seconds or less, and a flow rate is 0.01 cc/min to 10 cc/min. 10. A sheath-core type synthetic fiber formed of a sheath component and a core component, wherein the sheath component includes a resin having elongation viscosity and thermal conductivity lower and specific heat higher than those of a resin included in the core component. 11. The sheath-core type synthetic fiber of claim 10, wherein a difference in thermal conductivities of thermoplastic polymers between the sheath component and the core component is 0.01 J/m·s·K to 10 J/m·s·K, and a difference in specific heats therebetween is 0.05 KJ/Kg·K to 50 KJ/Kg·K. 12. The sheath-core type synthetic fiber of claim 10, wherein thermoplastic polymers of the sheath component and the core component satisfy at least one of conditions as below: melt viscosity of 10 poise to 10,000 poise, glass transition temperature (Tg) of 5° C. to 300° C., and crystallinity temperature of 5° C. to 300° C. 13. The sheath-core type synthetic fiber of claim 10, wherein the sheath-core type fiber is an islands-in-the-sea type fiber containing polyethylene terephthalate (PET) island yarn including an island component having a diameter of 10 nm to 500 μm and satisfying physical properties equal to or higher than strength calculated by Equation 1 below: Strength (tensile strength, g/d)=15.873×intrinsic viscosity (I.V.) of PET fiber−3.841 Equation 1. 14. The sheath-core type synthetic fiber of claim 13, wherein the island yarn has an intrinsic viscosity (I.V.) of 0.5 to 3.0. 15. The sheath-core type synthetic fiber of claim 10, wherein the sheath-core type fiber is an islands-in-the-sea type fiber including an island component having a diameter of 10 nm to 500 μm and containing nylon island yarn satisfying physical properties equal to or higher than strength calculated by Equation 2 below: Strength ⁢(tensile⁢strength,g/d)=8.6×relative⁢viscosity⁢(R⁢v)⁢of⁢nylon⁢fiber-14.44Equation⁢2 16. The sheath-core type synthetic fiber of claim 15, wherein the island yarn has a relative viscosity (Rv) of 2.0 to 5.0. 17. The sheath-core type synthetic fiber of claim 10, wherein, when two or more melting point peaks are present on a DSC of the core component, a difference in temperatures therebetween peaks is 10° C. or less. | Title: METHOD OF MANUFACTURING HIGH-STRENGTH SHEATH-CORE TYPE SYNTHETIC FIBER, AND HIGH-STRENGTH SHEATH-CORE TYPE SYNTHETIC FIBER MANUFACTURED THEREBY Abstract: The present disclosure relates to a method of manufacturing a high-strength sheath-core type synthetic fiber and high-strength sheath-core type synthetic fiber manufactured thereby, the method including forming a fiber by melt-spinning a thermoplastic polymer of a sheath component and a core component through a spinning pack including a sheath-core type bicomponent spinning nozzle; performing a heat treatment by allowing a molten fiber to pass through a heating zone disposed directly below the spinning nozzle during the melt-spinning; cooling the heat-treated fiber; and drawing the cooled fiber, wherein the sheath component includes a resin including the sheath component having elongation viscosity and thermal conductivity lower and specific heat higher than those of a resin included in the core component, and an ultra-fine high-strength synthetic fiber satisfying predetermined strength or higher as compared to a fine diameter and intrinsic viscosity may be provided. Claims: 1. A method of manufacturing a high-strength sheath-core type synthetic fiber, the method comprising: forming a fiber by melt-spinning a thermoplastic polymer of a sheath component and a core component, through a spinning pack including a sheath-core type bicomponent spinning nozzle; performing a high-temperature heat treatment by allowing a molten fiber to pass through a heating zone disposed directly below the spinning nozzle during the melt-spinning; cooling the heat-treated as-spun fiber; and drawing the cooled as-spun fiber, wherein the sheath component includes a resin including the sheath component having elongation viscosity and thermal conductivity lower and specific heat higher than those of a resin included in the core component. 2. The method of claim 1, wherein the sheath-core type synthetic fiber includes an islands-in-the-sea type fiber. 3. The method of claim 1, wherein, when the sheath-core type synthetic fiber is an islands-in-the-sea type fiber, a volume ratio between a sea component and an island component is 10:90 to 90:10. 4. The method of claim 1, wherein a thermoplastic polymer of the sheath component and the core component is independently selected from a group consisting of at least one polyester-based polymer selected from a group consisting of polyethylene terephthalate (PET), polybutylene terephthalate (PBT), polytrimethylene terephthalate (PTT), polycyclohexanedimethanol terephthalate (PCT), polylactic acid (PLA), polyethylene naphthalate (PEN), polyethylene furanoate (PEF), and polyarylate (PAR); at least one polyamide-based polymer selected from among nylon 6, nylon 6,6, nylon 4 and nylon 4,6; and at least one polyolefin-based polymer selected from a group consisting of polyethylene and polypropylene. 5. The method of claim 1, wherein a difference in thermal conductivities of thermoplastic polymers between the sheath component and the core component is 0.01 J/m·s·K to 10 J/m·s·K, and a difference in specific heats therebetween is 0.05 KJ/Kg·K to 50 KJ/Kg·K. 6. The method of claim 1, wherein thermoplastic polymers of the sheath component and the core component satisfy at least one of conditions as below: melt viscosity of 10 poise to 10,000 poise, glass transition temperature (Tg) of 5° C. to 300° C., and crystallinity temperature of 5° C. to 300° C. 7. The method of claim 2, wherein the number of island fibers in the islands-in-the-sea type fiber is in a range of 1 to 1,000,000. 8. The method of claim 1, wherein the heating zone locally heats the fiber by a heating element formed as a circular-type element or a strip-type element in a periphery of the spinning nozzle hole. 9. The method of claim 1, wherein a residence time of the molten thermoplastic polymer passing through each hole in the spinning nozzle is 3 seconds or less, and a flow rate is 0.01 cc/min to 10 cc/min. 10. A sheath-core type synthetic fiber formed of a sheath component and a core component, wherein the sheath component includes a resin having elongation viscosity and thermal conductivity lower and specific heat higher than those of a resin included in the core component. 11. The sheath-core type synthetic fiber of claim 10, wherein a difference in thermal conductivities of thermoplastic polymers between the sheath component and the core component is 0.01 J/m·s·K to 10 J/m·s·K, and a difference in specific heats therebetween is 0.05 KJ/Kg·K to 50 KJ/Kg·K. 12. The sheath-core type synthetic fiber of claim 10, wherein thermoplastic polymers of the sheath component and the core component satisfy at least one of conditions as below: melt viscosity of 10 poise to 10,000 poise, glass transition temperature (Tg) of 5° C. to 300° C., and crystallinity temperature of 5° C. to 300° C. 13. The sheath-core type synthetic fiber of claim 10, wherein the sheath-core type fiber is an islands-in-the-sea type fiber containing polyethylene terephthalate (PET) island yarn including an island component having a diameter of 10 nm to 500 μm and satisfying physical properties equal to or higher than strength calculated by Equation 1 below: Strength (tensile strength, g/d)=15.873×intrinsic viscosity (I.V.) of PET fiber−3.841 Equation 1. 14. The sheath-core type synthetic fiber of claim 13, wherein the island yarn has an intrinsic viscosity (I.V.) of 0.5 to 3.0. 15. The sheath-core type synthetic fiber of claim 10, wherein the sheath-core type fiber is an islands-in-the-sea type fiber including an island component having a diameter of 10 nm to 500 μm and containing nylon island yarn satisfying physical properties equal to or higher than strength calculated by Equation 2 below: Strength ⁢(tensile⁢strength,g/d)=8.6×relative⁢viscosity⁢(R⁢v)⁢of⁢nylon⁢fiber-14.44Equation⁢2 16. The sheath-core type synthetic fiber of claim 15, wherein the island yarn has a relative viscosity (Rv) of 2.0 to 5.0. 17. The sheath-core type synthetic fiber of claim 10, wherein, when two or more melting point peaks are present on a DSC of the core component, a difference in temperatures therebetween peaks is 10° C. or less. | The patent describes a method for manufacturing high-strength sheath-core type synthetic fibers using melt-spinning of thermoplastic polymers through a bicomponent spinning nozzle. The process involves heat treatment, cooling, and drawing of the fiber, with the sheath component having lower elongation viscosity and thermal conductivity but higher specific heat than the core component. The fibers can be islands-in-the-sea type, with specific volume ratios and properties. The polymers used include various polyester, polyamide, and polyolefin types, with specified differences in thermal conductivities and specific heats. The fibers exhibit high strength relative to their diameter and intrinsic viscosity, with specific conditions for melt viscosity, glass transition, and crystallinity temperatures. The patent also details the physical properties and viscosity requirements for PET and nylon island yarns within the fibers.
US20250084288A1 | METHOD FOR MANUFACTURING SEAL BODY, AND SEAL BODY | NOK CORPORATION,Tokyo,JP | OKA, Shinichiro ¦ SEKIGUCHI, Kensuke ¦ AOYAGI, Yuichi ¦ SUZUKI, Keita | A method for manufacturing a seal body includes a belt-like body forming step including a crosslinking agent adding step in which a crosslinking agent is added to a compound containing a halogen group-containing monomer as a constituent unit and mixed, a kneading step for kneading the obtained mixture, a pressurizing step for pressurizing the kneaded material, and a cutting step for cutting the pressurized body into a belt-like body, and a press-fixing step including a press-fixing/heating step of press-fixing one end and the other end of the belt-like body to form an endless seal body. | 1. A method for manufacturing a seal body whose main raw material is a compound containing a halogen group-containing monomer as a constitutional unit, the method comprises a belt-like body forming step of adding a crosslinking agent to the compound to form a belt-like body from the obtained mixture, and a press-fixing step of press-fixing one end and the other end of the belt-like body obtained by the belt-like body forming step to form an endless seal body. 2. The method for manufacturing a seal body according to claim 1, wherein, in the belt-like body forming step, the crosslinking agent is added so that the molar equivalent of the crosslinking agent with respect to a halogen group of the halogen group-containing monomer contained in the compound is in the range of 0.2 to 4.0. 3. The method for manufacturing a seal body according to claim 1, wherein the belt-like body forming step comprises two stages of kneading step comprising: a mill kneading step using a mill kneader which kneads the mixture using a rotor blade, and a roll kneading step using a roll kneader which kneads a mill kneaded material obtained by the mill kneading step between a plurality of rolls. 4. The method for manufacturing a seal body according to claim 3, wherein the kneading conditions for the kneading step are as follows: the rotational speed of the rotor blade of the mill kneader performing the mill kneading step is in the range of 5 rpm to 20 rpm, the kneading temperature is in the range of 30° C. to 70° C., and the kneading time is in the range of 30 minutes to 60 minutes, and the rotational speed of the roll of the roll kneader performing the roll kneading step is in the range of 7 rpm to 20 rpm, the kneading temperature is in the range of 30° C. to 80° C., and the kneading time is in the range of 10 minutes to 30 minutes. 5. The method for manufacturing a seal body according to claim 1, wherein the belt-like body forming step comprises a pressurizing step of pressurizing using a press machine, and the pressurizing conditions of the pressurizing step are such that the pressurizing pressure of the press machine is in the range of 95 to 105 kgf/cm 2, the pressing temperature is 150° C., the pressing time is 1 hour, and the thickness of the pressurized body after pressurizing is adjusted to the thickness of 2 mm. 6. The method for manufacturing a seal body according to claim 1, wherein the press-fixing step further comprises a press-fixing/heating step of press-fixing the one end and the other end of the belt-like body and then heating the belt-like body at 100° C. for 24 hours in the atmosphere. 7. A seal body manufactured by the method for manufacturing a seal body according to claim 1, wherein the compound comprises an acrylic monomer derived constitutional unit derived from an acrylic monomer, and a halogen group-containing monomer derived constitutional unit derived from the halogen group-containing monomer. 8. The seal body according to claim 7, wherein the acrylic monomer is ethyl acrylate, the halogen group-containing monomer is 2-chloroethyl vinyl monomer, and the crosslinking agent is imidazole. 9. The seal body according to claim 7, wherein the self-healing rate is 50% or more. 10. The seal body according to claim 7, wherein the adhesive strength to acrylonitrile-butadiene rubber is 0.30N/mm or more and 0.70N/mm or less. 11. The seal body according to claim Z, wherein the adhesive strength to nylon is 0.30N/mm or more and 0.50N/mm or less. 12. The seal body according to claim 7, wherein the adhesive strength to aluminium is 0.10N/mm or more and 0.40N/mm or less. 13. The seal body according to claim 7, wherein the reaction force at the time of 40% shrinkage is 200N or less. 14. The seal body according to claim 7, which has water resistance equivalent to IPX7. | Title: METHOD FOR MANUFACTURING SEAL BODY, AND SEAL BODY Abstract: A method for manufacturing a seal body includes a belt-like body forming step including a crosslinking agent adding step in which a crosslinking agent is added to a compound containing a halogen group-containing monomer as a constituent unit and mixed, a kneading step for kneading the obtained mixture, a pressurizing step for pressurizing the kneaded material, and a cutting step for cutting the pressurized body into a belt-like body, and a press-fixing step including a press-fixing/heating step of press-fixing one end and the other end of the belt-like body to form an endless seal body. Claims: 1. A method for manufacturing a seal body whose main raw material is a compound containing a halogen group-containing monomer as a constitutional unit, the method comprises a belt-like body forming step of adding a crosslinking agent to the compound to form a belt-like body from the obtained mixture, and a press-fixing step of press-fixing one end and the other end of the belt-like body obtained by the belt-like body forming step to form an endless seal body. 2. The method for manufacturing a seal body according to claim 1, wherein, in the belt-like body forming step, the crosslinking agent is added so that the molar equivalent of the crosslinking agent with respect to a halogen group of the halogen group-containing monomer contained in the compound is in the range of 0.2 to 4.0. 3. The method for manufacturing a seal body according to claim 1, wherein the belt-like body forming step comprises two stages of kneading step comprising: a mill kneading step using a mill kneader which kneads the mixture using a rotor blade, and a roll kneading step using a roll kneader which kneads a mill kneaded material obtained by the mill kneading step between a plurality of rolls. 4. The method for manufacturing a seal body according to claim 3, wherein the kneading conditions for the kneading step are as follows: the rotational speed of the rotor blade of the mill kneader performing the mill kneading step is in the range of 5 rpm to 20 rpm, the kneading temperature is in the range of 30° C. to 70° C., and the kneading time is in the range of 30 minutes to 60 minutes, and the rotational speed of the roll of the roll kneader performing the roll kneading step is in the range of 7 rpm to 20 rpm, the kneading temperature is in the range of 30° C. to 80° C., and the kneading time is in the range of 10 minutes to 30 minutes. 5. The method for manufacturing a seal body according to claim 1, wherein the belt-like body forming step comprises a pressurizing step of pressurizing using a press machine, and the pressurizing conditions of the pressurizing step are such that the pressurizing pressure of the press machine is in the range of 95 to 105 kgf/cm 2, the pressing temperature is 150° C., the pressing time is 1 hour, and the thickness of the pressurized body after pressurizing is adjusted to the thickness of 2 mm. 6. The method for manufacturing a seal body according to claim 1, wherein the press-fixing step further comprises a press-fixing/heating step of press-fixing the one end and the other end of the belt-like body and then heating the belt-like body at 100° C. for 24 hours in the atmosphere. 7. A seal body manufactured by the method for manufacturing a seal body according to claim 1, wherein the compound comprises an acrylic monomer derived constitutional unit derived from an acrylic monomer, and a halogen group-containing monomer derived constitutional unit derived from the halogen group-containing monomer. 8. The seal body according to claim 7, wherein the acrylic monomer is ethyl acrylate, the halogen group-containing monomer is 2-chloroethyl vinyl monomer, and the crosslinking agent is imidazole. 9. The seal body according to claim 7, wherein the self-healing rate is 50% or more. 10. The seal body according to claim 7, wherein the adhesive strength to acrylonitrile-butadiene rubber is 0.30N/mm or more and 0.70N/mm or less. 11. The seal body according to claim Z, wherein the adhesive strength to nylon is 0.30N/mm or more and 0.50N/mm or less. 12. The seal body according to claim 7, wherein the adhesive strength to aluminium is 0.10N/mm or more and 0.40N/mm or less. 13. The seal body according to claim 7, wherein the reaction force at the time of 40% shrinkage is 200N or less. 14. The seal body according to claim 7, which has water resistance equivalent to IPX7. | The patent describes a method for manufacturing a seal body using a compound containing a halogen group-containing monomer. The process involves forming a belt-like body by adding a crosslinking agent, kneading, pressurizing, and cutting, followed by press-fixing to create an endless seal body. Key steps include: 1. Adding a crosslinking agent to the compound to form a belt-like body. 2. Kneading the mixture using mill and roll kneaders under specific conditions. 3. Pressurizing the material with defined pressure, temperature, and time to achieve a 2 mm thickness. 4. Press-fixing and heating the belt-like body at 100°C for 24 hours. The seal body comprises an acrylic monomer and a halogen group-containing monomer, with ethyl acrylate and 2-chloroethyl vinyl monomer as examples. Imidazole is used as a crosslinking agent. The seal body features a self-healing rate of 50% or more, specific adhesive strengths to various materials, a reaction force of 200N or less at 40% shrinkage, and water resistance equivalent to IPX7.
US20250084249A1 | Polyacetal Resin Composition | ASAHI KASEI KABUSHIKI KAISHA,Tokyo,JP | Kusumoto, Sara | The present invention provides: a polyacetal resin composition that achieves a highly dispersed state of cellulose in a polyacetal resin, and that achieves, at a high level, both high temperature rigidity and toughness when being under a load; and a method for producing same. This polyacetal resin composition contains: 100 parts by mass of a polyacetal resin (a); 1-150 parts by mass of fine cellulose fibers (b) having a fiber diameter of 2-1000 nm; and 0.1-100 parts by mass of a polyethylene glycol (c). An ethylene ratio R (%) which is the ratio of the number of oxyethylene units in the polyacetal resin (a) with respect to the total number of oxymethylene units and oxyethylene units in the polyacetal resin (a), and an oxyethylene repeating unit number n of the polyethylene glycol (c) satisfy the relationship of formula: (R+0.5)/0.015≤n≤(R+10)/0.015. | 1: A polyacetal resin composition, comprising; (a) 100 parts by mass of a polyacetal resin, (b) 1 to 150 parts by mass of fine cellulose fibers having a fiber diameter of 2 to 1000 nm, and (c) 0.1 to 100 parts by mass of polyethylene glycol, wherein an ethylene ratio R (%), which is a ratio of a number of oxyethylene units to a total number of oxymethylene units and oxyethylene units of the (a) polyacetal resin, and a number of oxyethylene repeating units n of the (c) polyethylene glycol satisfy the relationship of the following formula: ( R+0.5)/0.015≤n≤(R+10)/0.015. 2: The polyacetal resin composition according to claim 1, wherein the ethylene ratio R is 0.3% to 1.8%. 3-4. (canceled) 5: The polyacetal resin composition according to any one of claim 1, wherein the number of oxyethylene repeating units of the (c) polyethylene glycol is 80 to 700. 6: The polyacetal resin composition according to claim 1, having a storage modulus at 120° C. of 1000 MPa or more. 7: The polyacetal resin composition according to claim 1, having a component composition in which a ratio of the storage modulus at 120° C. to a storage modulus at 23° C. when formulating the fine cellulose fibers at 10% by mass is 0.4 or more. 8: A method of producing a polyacetal resin composition according to claim 1, comprising melt-kneading: (a) 100 parts by mass of a polyacetal resin, (b) 1 to 150 parts by mass of fine cellulose fibers having a fiber diameter of 2 to 1000 nm, (c) 0.1 to 100 parts by mass of polyethylene glycol, (d) 0.01 to 3 parts by mass of a hindered phenolic antioxidant, and (e) 0.01 to 3 parts by mass of at least one nitrogen-containing compound selected from the group consisting of aminotriazine compounds, guanamine compounds, hydrazide compounds, and polyamides. 9-12. (canceled) 13: An article, comprising a first member and a second member which are configured so as to be slidable relative to each other, wherein the first member is composed of a first resin composition, the second member is composed of a second resin composition, each of the first resin composition and the second resin composition comprises: (a) 100 parts by mass of a polyacetal resin, (b) 1 to 150 parts by mass of fine cellulose fibers having a fiber diameter of 2 to 1000 nm, and (c) 0.1 to 100 parts by mass of polyethylene glycol, and a ratio (A2/A1) of a content ratio (A2) of the fine cellulose fibers in the second resin composition to a content ratio (A1) of the fine cellulose fibers in the first resin composition is 0.5 or more and 1 or less. 14-15. (canceled) 16: The article according to claim 13, wherein an ethylene ratio R (%), which is a ratio of a number of oxyethylene units to a total number of oxymethylene units and oxyethylene units of the (a) polyacetal resin, and a number of oxyethylene repeating units n of the (c) polyethylene glycol satisfy the relationship of the following formula: ( R+0.5)/0.015≤n≤(R+10)/0.015. 17-19. (canceled) 20: A method of producing the article according to claim 13, the method comprising: a step of molding a first resin composition, which is a molten mixture of a first mixed component comprising a polyacetal resin, fine cellulose fibers, and polyethylene glycol, to obtain the first member, and a step of molding a second resin composition, which is a molten mixture of a second mixed component comprising a polyacetal resin, fine cellulose fibers, and polyethylene glycol, to obtain the second member, wherein the first mixed component and/or the second mixed component comprise a recycled material, which is a melt-processed product of the first member and/or the second member. 21: A method of producing a molded product, the method comprising: a step of molding a resin composition, which is a molten mixture of a mixed component comprising a polyacetal resin, fine cellulose fibers, and polyethylene glycol, to obtain a molded product, wherein the mixed component comprises a recycled material, which is a melt-processed product of the first member and/or the second member of the article according to claim 13. 22: The method according to claim 21, wherein the recycled material is a melt-processed product of the first member and the second member, and the first resin composition and the second resin composition have the same composition. 23: The method according to claim 21, wherein the mixed component has the same composition as the first resin composition and/or the second resin composition. 24: A molded product obtained by molding the polyacetal resin composition according to claim 1. 25: The molded product according to claim 24, which is a profile extrusion molded product. 26: A method of producing a profile extrusion molded product, comprising: a step of profile-extruding the polyacetal resin composition according to claim 1. 27: A printing material for 3D printing, which is composed of the polyacetal resin composition according to claim 1. 28: The printing material for 3D printing according to claim 27, which is in a filament or powder form. 29: A shaped object produced by shaping the polyacetal resin composition according to a of claim 1 using a 3D printer. 30: A method of producing a shaped object, the method comprising: a step of shaping the polyacetal resin composition according to claim 1 using a 3D printer. 31: A cellulose fiber-containing powder for a polyacetal resin composition, the cellulose fiber-containing powder comprising: (b) fine cellulose fibers having a fiber diameter of 2 to 1000 nm, and (c) polyethylene glycol, wherein the (c) polyethylene glycol is polyethylene glycol in which an ethylene ratio R (%), which is a ratio of a number of oxyethylene units to a total number of oxymethylene units and oxyethylene units of a polyacetal resin comprised in the polyacetal resin composition, and a number of oxyethylene repeating units n of the (c) polyethylene glycol satisfy the relationship of the following formula: ( R+0.5)/0.015≤n≤(R+10)/0.015. 32: A method of producing a cellulose fiber-containing powder for a polyacetal resin composition according to claim 31, comprising: a mixing step of mixing the (b) fine cellulose fibers and the (c) polyethylene glycol to obtain a cellulose fiber-containing powder. 33: A method of producing a polyacetal resin composition, the method comprising: a powder preparation step for obtaining a cellulose fiber-containing powder according to claim 31, and a resin composition preparation step of mixing the cellulose fiber-containing powder and (a) a polyacetal resin to obtain a polyacetal resin composition, wherein the (a) polyacetal resin is selected such that an ethylene ratio R (%), which is a ratio of a number of oxyethylene units to a total number of oxymethylene units and oxyethylene units of the (a) polyacetal resin, and a number of oxyethylene repeating units n of the (c) polyethylene glycol satisfy the relationship of the following formula: ( R+0.5)/0.015≤n≤(R+10)/0.015. | Title: Polyacetal Resin Composition Abstract: The present invention provides: a polyacetal resin composition that achieves a highly dispersed state of cellulose in a polyacetal resin, and that achieves, at a high level, both high temperature rigidity and toughness when being under a load; and a method for producing same. This polyacetal resin composition contains: 100 parts by mass of a polyacetal resin (a); 1-150 parts by mass of fine cellulose fibers (b) having a fiber diameter of 2-1000 nm; and 0.1-100 parts by mass of a polyethylene glycol (c). An ethylene ratio R (%) which is the ratio of the number of oxyethylene units in the polyacetal resin (a) with respect to the total number of oxymethylene units and oxyethylene units in the polyacetal resin (a), and an oxyethylene repeating unit number n of the polyethylene glycol (c) satisfy the relationship of formula: (R+0.5)/0.015≤n≤(R+10)/0.015. Claims: 1: A polyacetal resin composition, comprising; (a) 100 parts by mass of a polyacetal resin, (b) 1 to 150 parts by mass of fine cellulose fibers having a fiber diameter of 2 to 1000 nm, and (c) 0.1 to 100 parts by mass of polyethylene glycol, wherein an ethylene ratio R (%), which is a ratio of a number of oxyethylene units to a total number of oxymethylene units and oxyethylene units of the (a) polyacetal resin, and a number of oxyethylene repeating units n of the (c) polyethylene glycol satisfy the relationship of the following formula: ( R+0.5)/0.015≤n≤(R+10)/0.015. 2: The polyacetal resin composition according to claim 1, wherein the ethylene ratio R is 0.3% to 1.8%. 3-4. (canceled) 5: The polyacetal resin composition according to any one of claim 1, wherein the number of oxyethylene repeating units of the (c) polyethylene glycol is 80 to 700. 6: The polyacetal resin composition according to claim 1, having a storage modulus at 120° C. of 1000 MPa or more. 7: The polyacetal resin composition according to claim 1, having a component composition in which a ratio of the storage modulus at 120° C. to a storage modulus at 23° C. when formulating the fine cellulose fibers at 10% by mass is 0.4 or more. 8: A method of producing a polyacetal resin composition according to claim 1, comprising melt-kneading: (a) 100 parts by mass of a polyacetal resin, (b) 1 to 150 parts by mass of fine cellulose fibers having a fiber diameter of 2 to 1000 nm, (c) 0.1 to 100 parts by mass of polyethylene glycol, (d) 0.01 to 3 parts by mass of a hindered phenolic antioxidant, and (e) 0.01 to 3 parts by mass of at least one nitrogen-containing compound selected from the group consisting of aminotriazine compounds, guanamine compounds, hydrazide compounds, and polyamides. 9-12. (canceled) 13: An article, comprising a first member and a second member which are configured so as to be slidable relative to each other, wherein the first member is composed of a first resin composition, the second member is composed of a second resin composition, each of the first resin composition and the second resin composition comprises: (a) 100 parts by mass of a polyacetal resin, (b) 1 to 150 parts by mass of fine cellulose fibers having a fiber diameter of 2 to 1000 nm, and (c) 0.1 to 100 parts by mass of polyethylene glycol, and a ratio (A2/A1) of a content ratio (A2) of the fine cellulose fibers in the second resin composition to a content ratio (A1) of the fine cellulose fibers in the first resin composition is 0.5 or more and 1 or less. 14-15. (canceled) 16: The article according to claim 13, wherein an ethylene ratio R (%), which is a ratio of a number of oxyethylene units to a total number of oxymethylene units and oxyethylene units of the (a) polyacetal resin, and a number of oxyethylene repeating units n of the (c) polyethylene glycol satisfy the relationship of the following formula: ( R+0.5)/0.015≤n≤(R+10)/0.015. 17-19. (canceled) 20: A method of producing the article according to claim 13, the method comprising: a step of molding a first resin composition, which is a molten mixture of a first mixed component comprising a polyacetal resin, fine cellulose fibers, and polyethylene glycol, to obtain the first member, and a step of molding a second resin composition, which is a molten mixture of a second mixed component comprising a polyacetal resin, fine cellulose fibers, and polyethylene glycol, to obtain the second member, wherein the first mixed component and/or the second mixed component comprise a recycled material, which is a melt-processed product of the first member and/or the second member. 21: A method of producing a molded product, the method comprising: a step of molding a resin composition, which is a molten mixture of a mixed component comprising a polyacetal resin, fine cellulose fibers, and polyethylene glycol, to obtain a molded product, wherein the mixed component comprises a recycled material, which is a melt-processed product of the first member and/or the second member of the article according to claim 13. 22: The method according to claim 21, wherein the recycled material is a melt-processed product of the first member and the second member, and the first resin composition and the second resin composition have the same composition. 23: The method according to claim 21, wherein the mixed component has the same composition as the first resin composition and/or the second resin composition. 24: A molded product obtained by molding the polyacetal resin composition according to claim 1. 25: The molded product according to claim 24, which is a profile extrusion molded product. 26: A method of producing a profile extrusion molded product, comprising: a step of profile-extruding the polyacetal resin composition according to claim 1. 27: A printing material for 3D printing, which is composed of the polyacetal resin composition according to claim 1. 28: The printing material for 3D printing according to claim 27, which is in a filament or powder form. 29: A shaped object produced by shaping the polyacetal resin composition according to a of claim 1 using a 3D printer. 30: A method of producing a shaped object, the method comprising: a step of shaping the polyacetal resin composition according to claim 1 using a 3D printer. 31: A cellulose fiber-containing powder for a polyacetal resin composition, the cellulose fiber-containing powder comprising: (b) fine cellulose fibers having a fiber diameter of 2 to 1000 nm, and (c) polyethylene glycol, wherein the (c) polyethylene glycol is polyethylene glycol in which an ethylene ratio R (%), which is a ratio of a number of oxyethylene units to a total number of oxymethylene units and oxyethylene units of a polyacetal resin comprised in the polyacetal resin composition, and a number of oxyethylene repeating units n of the (c) polyethylene glycol satisfy the relationship of the following formula: ( R+0.5)/0.015≤n≤(R+10)/0.015. 32: A method of producing a cellulose fiber-containing powder for a polyacetal resin composition according to claim 31, comprising: a mixing step of mixing the (b) fine cellulose fibers and the (c) polyethylene glycol to obtain a cellulose fiber-containing powder. 33: A method of producing a polyacetal resin composition, the method comprising: a powder preparation step for obtaining a cellulose fiber-containing powder according to claim 31, and a resin composition preparation step of mixing the cellulose fiber-containing powder and (a) a polyacetal resin to obtain a polyacetal resin composition, wherein the (a) polyacetal resin is selected such that an ethylene ratio R (%), which is a ratio of a number of oxyethylene units to a total number of oxymethylene units and oxyethylene units of the (a) polyacetal resin, and a number of oxyethylene repeating units n of the (c) polyethylene glycol satisfy the relationship of the following formula: ( R+0.5)/0.015≤n≤(R+10)/0.015. | The patent describes a polyacetal resin composition that effectively disperses cellulose fibers within the resin, enhancing high-temperature rigidity and toughness under load. The composition includes 100 parts by mass of polyacetal resin, 1-150 parts of fine cellulose fibers (2-1000 nm diameter), and 0.1-100 parts of polyethylene glycol. The ethylene ratio R (%) and oxyethylene repeating units n of polyethylene glycol must satisfy a specific formula. Claims cover the composition's properties, such as storage modulus at 120°C, and methods for producing the composition and articles using it. The composition can be used for molded products, profile extrusion, and 3D printing materials. Methods for recycling and producing cellulose fiber-containing powder are also included.
US20250084238A1 | ALIPHATIC POLYAMIDE COMPOSITIONS AND CORRESPONDING MOBILE ELECTRONIC DEVICE COMPONENTS | Solvay Specialty Polymers USA LLC,Alpharetta,GA,US | DAVIS, Raleigh L. ¦ GAUTAM, Keshav S. ¦ PHILLIPS, Karen | Described herein are aliphatic polyamide compositions including an aliphatic polyamide, glass fiber and, optionally, one or more additives. It was surprisingly found that aliphatic polyamide compositions containing specifically selected glass fibers had similar dielectric performance, and significantly improved mechanical performance, relative to corresponding aliphatic polyamide compositions containing low dielectric glass fiber. At least partially due to the high dielectric performance (low dielectric constant) and significantly improved mechanical performance, the aliphatic polyamide compositions can be advantageously incorporated into mobile electronic device components. | 1. An aliphatic polyamide composition comprising: an aliphatic polyamide polymer and from about 30 wt. % to about 60 wt. % of glass fiber, relative to the total weight of the polyamide composition, wherein the glass fiber has: a dielectric constant at 1 MHz of from 5.1 to 5.5, and a tensile modulus of from 75 GPa to 100 GPa, wherein the aliphatic polymer composition has a dielectric constant at 1 MHz of less than 4. 2. The aliphatic polyamide composition of claim 1, comprising from 35 wt. % to 45 wt. % of the glass fiber. 3. The aliphatic polyamide composition of claim 1, wherein the glass fiber has a tensile modulus of from 80 GPa to 95 GPa. 4. (canceled) 5. The aliphatic polyamide composition of claim 1, wherein the aliphatic polymer composition has a dielectric constant at 2.4 GHz of less than 3.8. 6. The aliphatic polyamide composition of claim 1, wherein the aliphatic polyamide composition has a tensile modulus of at least 10 GPa. 7. The aliphatic polyamide composition of claim 1, further comprising from 0.5 wt. % to 5 wt. % of pigment, dye or colorant selected from the group consisting of TiO2, carbon black, zinc sulfide, barium sulfate, zinc oxide, ferric oxide and any combination of one or more thereof, relative to the total weight of the aliphatic polyamide composition. 8. The aliphatic polyamide composition of claim 1, comprising from 40 wt. % to 70 wt. % of the aliphatic polyamide. 9. (canceled) 10. The aliphatic polyamide composition of claim 1, wherein the aliphatic polyamide composition is free of aromatic polymers and free of cycloaliphatic polymers. 11. (canceled) 12. A mobile electronic device component comprising a radio antenna and an aliphatic polyamide composition, said aliphatic polyamide composition comprising: an aliphatic polyamide polymer and from about 30 wt. % to about 60 wt. % of glass fiber, relative to the total weight of the aliphatic polyamide composition, wherein the glass fiber has: a dielectric constant at 1 MHz of from 5.1 to 5.5, and a tensile modulus of from 75 GPa to 100 GPa. 13. The mobile electronic device component of claim 12, wherein the radio antenna is a WiFi antenna or an RFID antenna. 14. The mobile electronic device component of claim claim 12, wherein the mobile electronic device component is an antenna housing. 15. The mobile electronic device component of claim 12, wherein the mobile electronic device is selected from the group consisting of a mobile phone, a personal digital assistant, a laptop computer, a tablet computer, a wearable computing device, a camera, a portable audio player, a portable radio, a global position system receiver, and a portable game console. 16. The mobile electronic device component of claim 12, wherein the aliphatic polyamide composition comprises from 35 wt. % to 45 wt. % of the glass fiber. 17. The mobile electronic device component of claim 12, wherein the glass fiber has a tensile modulus of from 80 GPa to 95 GPa. 18. The mobile electronic device component of claim 12, wherein the aliphatic polymer composition has a dielectric constant at 1 MHz of less than 4.0. 19. The mobile electronic device component of claim 12, wherein the aliphatic polymer composition has a dielectric constant at 2.4 GHz of less than 3.8. 20. The mobile electronic device component of claim 12, wherein the aliphatic polymer composition has a tensile modulus of at least 10 GPa. 21. The mobile electronic device component of claim 12, wherein the aliphatic polyamide composition further comprises from 0.5 wt. % to 5 wt. % of pigment, dye or colorant selected from the group consisting of TiO2, carbon black, zinc sulfide, barium sulfate, zinc oxide, ferric oxide and any combination of one or more thereof, relative to the total weight of the aliphatic polyamide composition. 22. The mobile electronic device component of claim 12, wherein the aliphatic polyamide composition comprises from 40 wt. % to 70 wt. % of the aliphatic polyamide. 23. The mobile electronic device component of claim 12, wherein the aliphatic polyamide composition is free of aromatic polymers and free of cycloaliphatic polymers. | Title: ALIPHATIC POLYAMIDE COMPOSITIONS AND CORRESPONDING MOBILE ELECTRONIC DEVICE COMPONENTS Abstract: Described herein are aliphatic polyamide compositions including an aliphatic polyamide, glass fiber and, optionally, one or more additives. It was surprisingly found that aliphatic polyamide compositions containing specifically selected glass fibers had similar dielectric performance, and significantly improved mechanical performance, relative to corresponding aliphatic polyamide compositions containing low dielectric glass fiber. At least partially due to the high dielectric performance (low dielectric constant) and significantly improved mechanical performance, the aliphatic polyamide compositions can be advantageously incorporated into mobile electronic device components. Claims: 1. An aliphatic polyamide composition comprising: an aliphatic polyamide polymer and from about 30 wt. % to about 60 wt. % of glass fiber, relative to the total weight of the polyamide composition, wherein the glass fiber has: a dielectric constant at 1 MHz of from 5.1 to 5.5, and a tensile modulus of from 75 GPa to 100 GPa, wherein the aliphatic polymer composition has a dielectric constant at 1 MHz of less than 4. 2. The aliphatic polyamide composition of claim 1, comprising from 35 wt. % to 45 wt. % of the glass fiber. 3. The aliphatic polyamide composition of claim 1, wherein the glass fiber has a tensile modulus of from 80 GPa to 95 GPa. 4. (canceled) 5. The aliphatic polyamide composition of claim 1, wherein the aliphatic polymer composition has a dielectric constant at 2.4 GHz of less than 3.8. 6. The aliphatic polyamide composition of claim 1, wherein the aliphatic polyamide composition has a tensile modulus of at least 10 GPa. 7. The aliphatic polyamide composition of claim 1, further comprising from 0.5 wt. % to 5 wt. % of pigment, dye or colorant selected from the group consisting of TiO2, carbon black, zinc sulfide, barium sulfate, zinc oxide, ferric oxide and any combination of one or more thereof, relative to the total weight of the aliphatic polyamide composition. 8. The aliphatic polyamide composition of claim 1, comprising from 40 wt. % to 70 wt. % of the aliphatic polyamide. 9. (canceled) 10. The aliphatic polyamide composition of claim 1, wherein the aliphatic polyamide composition is free of aromatic polymers and free of cycloaliphatic polymers. 11. (canceled) 12. A mobile electronic device component comprising a radio antenna and an aliphatic polyamide composition, said aliphatic polyamide composition comprising: an aliphatic polyamide polymer and from about 30 wt. % to about 60 wt. % of glass fiber, relative to the total weight of the aliphatic polyamide composition, wherein the glass fiber has: a dielectric constant at 1 MHz of from 5.1 to 5.5, and a tensile modulus of from 75 GPa to 100 GPa. 13. The mobile electronic device component of claim 12, wherein the radio antenna is a WiFi antenna or an RFID antenna. 14. The mobile electronic device component of claim claim 12, wherein the mobile electronic device component is an antenna housing. 15. The mobile electronic device component of claim 12, wherein the mobile electronic device is selected from the group consisting of a mobile phone, a personal digital assistant, a laptop computer, a tablet computer, a wearable computing device, a camera, a portable audio player, a portable radio, a global position system receiver, and a portable game console. 16. The mobile electronic device component of claim 12, wherein the aliphatic polyamide composition comprises from 35 wt. % to 45 wt. % of the glass fiber. 17. The mobile electronic device component of claim 12, wherein the glass fiber has a tensile modulus of from 80 GPa to 95 GPa. 18. The mobile electronic device component of claim 12, wherein the aliphatic polymer composition has a dielectric constant at 1 MHz of less than 4.0. 19. The mobile electronic device component of claim 12, wherein the aliphatic polymer composition has a dielectric constant at 2.4 GHz of less than 3.8. 20. The mobile electronic device component of claim 12, wherein the aliphatic polymer composition has a tensile modulus of at least 10 GPa. 21. The mobile electronic device component of claim 12, wherein the aliphatic polyamide composition further comprises from 0.5 wt. % to 5 wt. % of pigment, dye or colorant selected from the group consisting of TiO2, carbon black, zinc sulfide, barium sulfate, zinc oxide, ferric oxide and any combination of one or more thereof, relative to the total weight of the aliphatic polyamide composition. 22. The mobile electronic device component of claim 12, wherein the aliphatic polyamide composition comprises from 40 wt. % to 70 wt. % of the aliphatic polyamide. 23. The mobile electronic device component of claim 12, wherein the aliphatic polyamide composition is free of aromatic polymers and free of cycloaliphatic polymers. | The patent describes aliphatic polyamide compositions that include an aliphatic polyamide, glass fiber, and optionally additives. These compositions exhibit improved mechanical performance and similar dielectric performance compared to those with low dielectric glass fiber, making them suitable for mobile electronic device components. Key claims include compositions with 30-60 wt. % glass fiber, a dielectric constant at 1 MHz of less than 4, and a tensile modulus of at least 10 GPa. The compositions can include pigments and are free of aromatic and cycloaliphatic polymers. Mobile device components, such as radio antennas, can incorporate these compositions, offering benefits for devices like phones, tablets, and wearable tech.
US20250084231A1 | MOLDED BODY FOR HOUSING, RESIN COMPOSITION FOR USE IN FORMING SAME, AND MASTERBATCH | artience Co. Ltd.,Tokyo,JP ¦ TOYOCOLOR CO. LTD.,Tokyo,JP | SAITO, Moe ¦ MAJIMA, Yuki ¦ YANAGISAWA, Makoto ¦ MASUDA, Keisuke | The purpose of the present invention is to provide a molded body that is for use as a housing and transmits electromagnetic waves such as millimeter waves but is still very dark black, a resin composition that is for use in forming the molded body for a housing and has favorable molding fluidity, and a masterbatch. This molded body for a housing is formed from a resin composition that includes a thermoplastic resin (A) and carbon nanotubes (B). The carbon nanotubes (B) have a specific surface oxygen concentration, diffraction peak half width, and Raman spectrum G/D ratio, the molded body includes 0.10-2 parts by mass of the carbon nanotubes (B) per 100 parts by mass of the thermoplastic resin (A), and the surface resistivity of the molded body is at least 1.0×10 11 Ω/□. | 1. A molded body for a housing that is formed from a resin composition that includes a thermoplastic resin (A) and carbon nanotubes (B), wherein the carbon nanotubes (B) satisfy all of the following (1)-(3), the molded body includes 0.10-2 parts by mass of the carbon nanotubes (B) per 100 parts by mass of the thermoplastic resin (A), and the surface resistivity of the molded body is at least 1.0×10 11 Ω/, (1) a surface oxygen concentration is 1.0-5.0 mol %, (2) in powder X-ray diffraction analysis, a diffraction peak half width of a (002) plane is 4.5° or less, and (3) a ratio (G/D ratio) of a maximum peak intensity G within a range of 1560-1600 cm −1 to a maximum peak intensity D within a range of 1310-1350 cm−1 in a Raman spectrum is less than 0.88. 2. The molded body for a housing according to claim 1, wherein the carbon nanotubes (B) have an average diameter of 8-20 nm. 3. The molded body for a housing according to claim 1, wherein the thermoplastic resin (A) is one selected from the group consisting of a polyethylene resin, a polypropylene resin, an acrylonitrile-butadiene-styrene copolymer resin, a polycarbonate resin, a polyamide resin and a polybutylene terephthalate resin. 4. The molded body for a housing according to claim 1, wherein a thickness is 0.5-5 mm. 5. The molded body for a housing according to claim 1 that is an in-vehicle article. 6. A resin composition for use in forming the molded body for a housing according to claim 1. 7. The resin composition according to claim 6, wherein the thermoplastic resin (A) includes a thermoplastic resin (A1) and a thermoplastic resin (A2) and is a melted and kneaded product of a masterbatch that includes the thermoplastic resin (A1) and the carbon nanotubes (B) and the thermoplastic resin (A2). 8. A masterbatch that is used in the resin composition according to claim 7, comprising: 1-30 parts by mass of the carbon nanotubes (B) per 100 parts by mass of the thermoplastic resin (A1). | Title: MOLDED BODY FOR HOUSING, RESIN COMPOSITION FOR USE IN FORMING SAME, AND MASTERBATCH Abstract: The purpose of the present invention is to provide a molded body that is for use as a housing and transmits electromagnetic waves such as millimeter waves but is still very dark black, a resin composition that is for use in forming the molded body for a housing and has favorable molding fluidity, and a masterbatch. This molded body for a housing is formed from a resin composition that includes a thermoplastic resin (A) and carbon nanotubes (B). The carbon nanotubes (B) have a specific surface oxygen concentration, diffraction peak half width, and Raman spectrum G/D ratio, the molded body includes 0.10-2 parts by mass of the carbon nanotubes (B) per 100 parts by mass of the thermoplastic resin (A), and the surface resistivity of the molded body is at least 1.0×10 11 Ω/□. Claims: 1. A molded body for a housing that is formed from a resin composition that includes a thermoplastic resin (A) and carbon nanotubes (B), wherein the carbon nanotubes (B) satisfy all of the following (1)-(3), the molded body includes 0.10-2 parts by mass of the carbon nanotubes (B) per 100 parts by mass of the thermoplastic resin (A), and the surface resistivity of the molded body is at least 1.0×10 11 Ω/, (1) a surface oxygen concentration is 1.0-5.0 mol %, (2) in powder X-ray diffraction analysis, a diffraction peak half width of a (002) plane is 4.5° or less, and (3) a ratio (G/D ratio) of a maximum peak intensity G within a range of 1560-1600 cm −1 to a maximum peak intensity D within a range of 1310-1350 cm−1 in a Raman spectrum is less than 0.88. 2. The molded body for a housing according to claim 1, wherein the carbon nanotubes (B) have an average diameter of 8-20 nm. 3. The molded body for a housing according to claim 1, wherein the thermoplastic resin (A) is one selected from the group consisting of a polyethylene resin, a polypropylene resin, an acrylonitrile-butadiene-styrene copolymer resin, a polycarbonate resin, a polyamide resin and a polybutylene terephthalate resin. 4. The molded body for a housing according to claim 1, wherein a thickness is 0.5-5 mm. 5. The molded body for a housing according to claim 1 that is an in-vehicle article. 6. A resin composition for use in forming the molded body for a housing according to claim 1. 7. The resin composition according to claim 6, wherein the thermoplastic resin (A) includes a thermoplastic resin (A1) and a thermoplastic resin (A2) and is a melted and kneaded product of a masterbatch that includes the thermoplastic resin (A1) and the carbon nanotubes (B) and the thermoplastic resin (A2). 8. A masterbatch that is used in the resin composition according to claim 7, comprising: 1-30 parts by mass of the carbon nanotubes (B) per 100 parts by mass of the thermoplastic resin (A1). | The invention provides a molded body for housing that is very dark black and transmits electromagnetic waves like millimeter waves. It includes a resin composition with thermoplastic resin (A) and carbon nanotubes (B), which have specific properties such as surface oxygen concentration, diffraction peak half width, and Raman spectrum G/D ratio. The molded body contains 0.10-2 parts by mass of carbon nanotubes per 100 parts of thermoplastic resin, with a surface resistivity of at least 1.0×10^11 Ω/□. Claims detail the carbon nanotubes' characteristics, including average diameter and compatibility with various thermoplastic resins. The molded body can be used as an in-vehicle article, and the resin composition can be formed using a masterbatch that includes carbon nanotubes and thermoplastic resin.
US20250084215A1 | TRANSLUCENT LOW-DIELECTRIC POLYIMIDE FILM AND MANUFACTURING METHOD THEREFOR | PI ADVANCED MATERIALS CO. LTD.,Chungcheongbuk-do,KR | CHO, Min-Sang ¦ BACK, Sung-Yul ¦ LEE, Kil-Nam | The present invention provides a polyimide film and a manufacturing method therefor, the polyimide film having a dielectric dissipation factor (Df) of 0.003 or less, a haze of 3.5% or less, a transmittance of 45% or greater, and a glass transition temperature (Tg) that is equal to or greater than 300° C. and is less than 320° C. | 1. A method of manufacturing a polyimide film, the method comprising: (a) preparing a polyamic acid by polymerizing a first dianhydride component, a second dianhydride component, and a diamine component in an organic solvent; and (b) forming a film of a precursor composition containing the polyamic acid on a support and then imidizing the film, wherein the first dianhydride component is any one selected from the group consisting of oxydiphthalic anhydride (ODPA), biphenyltetracarboxylic dianhydride (BPDA), pyromellitic dianhydride (PMDA), and benzophenone tetracarboxylic dianhydride (BTDA), the second dianhydride component is any one selected from the group consisting of oxydiphthalic anhydride (ODPA), biphenyltetracarboxylic dianhydride (BPDA), pyromellitic dianhydride (PMDA), and benzophenonetetracarboxylic dianhydride (BTDA), the diamine component is at least one selected from the group consisting of paraphenylene diamine (PPD), diaminodiphenylether (ODA), m-tolidine, 1,3-bis(4-aminophenoxy)benzene (TPE-R), 1,4-bis(3-aminophenoxy)benzene (TPE-Q), 2,2-bis[4-(4-aminophenoxy)phenyl]propane (BAPP), 4,4′-diaminobenzanilide and 3,5-diaminobenzoic acid (DABA), and the polyimide film has a dielectric dissipation factor (Df) in a range of 0.003 or less and a haze value in a range of 3.5% or less, (but the first dianhydride component and the second dianhydride component are different from each other). 2. The method of claim 1, wherein the polyimide film has a light transmittance in a range of 45% or more and a glass transition temperature (Tg) in a range of 300° C. or more and less than 320° C. 3. The method of claim 1, wherein in the preparation of a polyamic acid, after the diamine component is added, the first dianhydride component is added and polymerized first, and then the second dianhydride component is added and polymerized. 4. The method of claim 1, wherein the first dianhydride component has a content in a range of 40 mol % or more to 95 mol % or less, and the second dianhydride component has a content in a range of 5 mol % or more to 60 mol % or less, based on 100 mol % of the dianhydride components of the polyimide film. 5. The method of claim 1, wherein the polyimide film further comprises a third dianhydride component with a content in a range of 5 mol % or less, based on 100 mol % of the dianhydride components of the polyimide film, and the third dianhydride component is any one selected from the group consisting of oxydiphthalic anhydride (ODPA), biphenyltetracarboxylic dianhydride (BPDA), pyromellitic dianhydride (PMDA), and benzophenonetetracarboxylic dianhydride (BTDA) (but the third dianhydride component is different from the first dianhydride component and the second dianhydride component). 6. The method of claim 1, wherein the first dianhydride component, the second dianhydride component, and the diamine component are biphenyltetracarboxylic dianhydride (BPDA), oxydiphthalic anhydride (ODPA), and paraphenylene diamine (PPD), respectively. 7. A polyimide film manufactured by the manufacturing method of claim 1. 8-10. (canceled) 11. A polyimide film having a dielectric dissipation factor (Df) in a range of 0.003 or less and a haze value in a range of 3.5% or less. 12. The polyimide film of claim 11 having a light transmittance in a range of 45% or more and a glass transition temperature (Tg) in a range of 300° C. or more and less than 320° C. 13. The polyimide film of claim 11, wherein a first dianhydride component is any one selected from the group consisting of oxydiphthalic anhydride (ODPA), biphenyltetracarboxylic dianhydride (BPDA), pyromellitic dianhydride (PMDA), and benzophenonetetracarboxylic dianhydride (BTDA), a second dianhydride component is any one selected from the group consisting of oxydiphthalic anhydride (ODPA), biphenyltetracarboxylic dianhydride (BPDA), pyromellitic dianhydride (PMDA), and benzophenonetetracarboxylic dianhydride (BTDA), a diamine component is at least one selected from the group consisting of paraphenylene diamine (PPD), diaminodiphenylether (ODA), m-tolidine, 1,3-bis(4-aminophenoxy)benzene (TPE-R), 1,4-bis(3-aminophenoxy)benzene (TPE-Q), 2,2-Bis[4-(4-aminophenoxy)phenyl]propane (BAPP), 4,4′-diaminobenzanilide, and 3,5-diaminobenzoic acid (DABA), and the first dianhydride component, the second dianhydride component, and the diamine component are subjected to an imidization reaction to obtain the polyimide film (but the first dianhydride component and the second dianhydride component are different from each other). 14. The polyimide film of claim 11, wherein the first dianhydride component has a content in a range of 40 mol % or more to 95 mol % or less, and the second dianhydride component has a content in a range of 5 mol % or more to 60 mol % or less, based on 100 mol % of the dianhydride components of the polyimide film. 15. The polyimide film of claim 11, further comprising a third dianhydride component with a content in a range of 5 mol % or less, based on 100 mol % of the dianhydride components of the polyimide film, wherein the third dianhydride component is any one selected from the group consisting of oxydiphthalic anhydride (ODPA), biphenyltetracarboxylic dianhydride (BPDA), pyromellitic dianhydride (PMDA), and benzophenonetetracarboxylic dianhydride (BTDA) (but the third dianhydride component is different from the first dianhydride component and the second dianhydride component). 16. The polyimide film of claim 11, wherein the first dianhydride component, the second dianhydride component, and the diamine component are biphenyltetracarboxylic dianhydride (BPDA), oxydiphthalic anhydride (ODPA), and paraphenylene diamine (PPD), respectively. | Title: TRANSLUCENT LOW-DIELECTRIC POLYIMIDE FILM AND MANUFACTURING METHOD THEREFOR Abstract: The present invention provides a polyimide film and a manufacturing method therefor, the polyimide film having a dielectric dissipation factor (Df) of 0.003 or less, a haze of 3.5% or less, a transmittance of 45% or greater, and a glass transition temperature (Tg) that is equal to or greater than 300° C. and is less than 320° C. Claims: 1. A method of manufacturing a polyimide film, the method comprising: (a) preparing a polyamic acid by polymerizing a first dianhydride component, a second dianhydride component, and a diamine component in an organic solvent; and (b) forming a film of a precursor composition containing the polyamic acid on a support and then imidizing the film, wherein the first dianhydride component is any one selected from the group consisting of oxydiphthalic anhydride (ODPA), biphenyltetracarboxylic dianhydride (BPDA), pyromellitic dianhydride (PMDA), and benzophenone tetracarboxylic dianhydride (BTDA), the second dianhydride component is any one selected from the group consisting of oxydiphthalic anhydride (ODPA), biphenyltetracarboxylic dianhydride (BPDA), pyromellitic dianhydride (PMDA), and benzophenonetetracarboxylic dianhydride (BTDA), the diamine component is at least one selected from the group consisting of paraphenylene diamine (PPD), diaminodiphenylether (ODA), m-tolidine, 1,3-bis(4-aminophenoxy)benzene (TPE-R), 1,4-bis(3-aminophenoxy)benzene (TPE-Q), 2,2-bis[4-(4-aminophenoxy)phenyl]propane (BAPP), 4,4′-diaminobenzanilide and 3,5-diaminobenzoic acid (DABA), and the polyimide film has a dielectric dissipation factor (Df) in a range of 0.003 or less and a haze value in a range of 3.5% or less, (but the first dianhydride component and the second dianhydride component are different from each other). 2. The method of claim 1, wherein the polyimide film has a light transmittance in a range of 45% or more and a glass transition temperature (Tg) in a range of 300° C. or more and less than 320° C. 3. The method of claim 1, wherein in the preparation of a polyamic acid, after the diamine component is added, the first dianhydride component is added and polymerized first, and then the second dianhydride component is added and polymerized. 4. The method of claim 1, wherein the first dianhydride component has a content in a range of 40 mol % or more to 95 mol % or less, and the second dianhydride component has a content in a range of 5 mol % or more to 60 mol % or less, based on 100 mol % of the dianhydride components of the polyimide film. 5. The method of claim 1, wherein the polyimide film further comprises a third dianhydride component with a content in a range of 5 mol % or less, based on 100 mol % of the dianhydride components of the polyimide film, and the third dianhydride component is any one selected from the group consisting of oxydiphthalic anhydride (ODPA), biphenyltetracarboxylic dianhydride (BPDA), pyromellitic dianhydride (PMDA), and benzophenonetetracarboxylic dianhydride (BTDA) (but the third dianhydride component is different from the first dianhydride component and the second dianhydride component). 6. The method of claim 1, wherein the first dianhydride component, the second dianhydride component, and the diamine component are biphenyltetracarboxylic dianhydride (BPDA), oxydiphthalic anhydride (ODPA), and paraphenylene diamine (PPD), respectively. 7. A polyimide film manufactured by the manufacturing method of claim 1. 8-10. (canceled) 11. A polyimide film having a dielectric dissipation factor (Df) in a range of 0.003 or less and a haze value in a range of 3.5% or less. 12. The polyimide film of claim 11 having a light transmittance in a range of 45% or more and a glass transition temperature (Tg) in a range of 300° C. or more and less than 320° C. 13. The polyimide film of claim 11, wherein a first dianhydride component is any one selected from the group consisting of oxydiphthalic anhydride (ODPA), biphenyltetracarboxylic dianhydride (BPDA), pyromellitic dianhydride (PMDA), and benzophenonetetracarboxylic dianhydride (BTDA), a second dianhydride component is any one selected from the group consisting of oxydiphthalic anhydride (ODPA), biphenyltetracarboxylic dianhydride (BPDA), pyromellitic dianhydride (PMDA), and benzophenonetetracarboxylic dianhydride (BTDA), a diamine component is at least one selected from the group consisting of paraphenylene diamine (PPD), diaminodiphenylether (ODA), m-tolidine, 1,3-bis(4-aminophenoxy)benzene (TPE-R), 1,4-bis(3-aminophenoxy)benzene (TPE-Q), 2,2-Bis[4-(4-aminophenoxy)phenyl]propane (BAPP), 4,4′-diaminobenzanilide, and 3,5-diaminobenzoic acid (DABA), and the first dianhydride component, the second dianhydride component, and the diamine component are subjected to an imidization reaction to obtain the polyimide film (but the first dianhydride component and the second dianhydride component are different from each other). 14. The polyimide film of claim 11, wherein the first dianhydride component has a content in a range of 40 mol % or more to 95 mol % or less, and the second dianhydride component has a content in a range of 5 mol % or more to 60 mol % or less, based on 100 mol % of the dianhydride components of the polyimide film. 15. The polyimide film of claim 11, further comprising a third dianhydride component with a content in a range of 5 mol % or less, based on 100 mol % of the dianhydride components of the polyimide film, wherein the third dianhydride component is any one selected from the group consisting of oxydiphthalic anhydride (ODPA), biphenyltetracarboxylic dianhydride (BPDA), pyromellitic dianhydride (PMDA), and benzophenonetetracarboxylic dianhydride (BTDA) (but the third dianhydride component is different from the first dianhydride component and the second dianhydride component). 16. The polyimide film of claim 11, wherein the first dianhydride component, the second dianhydride component, and the diamine component are biphenyltetracarboxylic dianhydride (BPDA), oxydiphthalic anhydride (ODPA), and paraphenylene diamine (PPD), respectively. | The invention describes a translucent polyimide film with a dielectric dissipation factor of 0.003 or less, haze of 3.5% or less, transmittance of 45% or greater, and a glass transition temperature between 300°C and 320°C. The manufacturing method involves polymerizing a polyamic acid using different dianhydride components and a diamine component in an organic solvent, followed by imidization. The first and second dianhydride components must differ, with specific mol % ranges for each. A third dianhydride component may be included at 5 mol % or less. The film can be made using biphenyltetracarboxylic dianhydride (BPDA), oxydiphthalic anhydride (ODPA), and paraphenylene diamine (PPD).
US20250083427A1 | X-RAY-TRANSMITTING MEMBER, X-RAY INSPECTION DEVICE, AND ARTICLE TO BE SUBJECTED TO X-RAY INSPECTION | TORAY INDUSTRIES INC.,Tokyo,JP | TAKEHARA, Tomohiro ¦ SAKAI, Hidetoshi | An X-ray transmission member including a substantially sheet-like X-ray transmitting part composed of a fiber-reinforced plastic containing discontinuous reinforcing fibers and a resin, the X-ray transmitting part having uneven thickness and a substantially uniform area weight. Provided is an X-ray transmission member made of a fiber-reinforced plastic, the member having a uniform radiolucency even if it has a shape whose thickness varies in the member plane. | 1. An X-ray transmission member comprising a substantially sheet-like X-ray transmitting part composed of a fiber-reinforced plastic containing discontinuous reinforcing fibers and a resin, the X-ray transmitting part having uneven thickness and a substantially uniform area weight. 2. The X-ray transmission member according to claim 1, wherein the X-ray transmitting part has a shape with uneven thickness including: a thick area that is 1.2 times to 5.0 times thicker than the thinnest portion; and a thin area that is less than 1.2 times thicker than the thinnest portion; and the X-ray transmitting part satisfies 0.95≤W 1/W2≤1.05, wherein W1 is the average area weight of the thick area, and W2 is the average area weight of the thin area. 3. The X-ray transmission member according to claim 1 or 2, wherein the CV value of the area weight in the whole area of the X-ray transmitting part is not more than 5%. 4. The X-ray transmission member according to claim 2, which satisfies 0.95≤X1/X2≤1.05, wherein X1 is the average rate of radiolucency of the thick area, and X2 is the average rate of radiolucency of the thin area. 5. The X-ray transmission member according to any one of claims 1 to 4, wherein the CV value of the rate of radiolucency in the whole area of the X-ray transmitting part is not more than 5%. 6. The X-ray transmission member according to any one of claims 1 to 5, wherein the rate of radiolucency as measured with RQA-M2, which is a radiation quality in accordance with IEC62220-1, by a narrow beam system in accordance with IEC61331-1 is 85% to 98% at an arbitrary site(s) in the X-ray transmitting part. 7. The X-ray transmission member according to any one of claims 1 to 6, wherein the fiber-reinforced plastic is a porous body in which voids are formed. 8. The X-ray transmission member according to any one of claims 1 to 7, wherein the reinforcing fibers contained in the fiber-reinforced plastic have a ratio between the fiber length Lf and the fiber diameter d, Lf/d, of 100 to 8000. 9. The X-ray transmission member according to any one of claims 1 to 8, wherein the reinforcing fibers contained in the fiber-reinforced plastic include reinforcing fibers having an Lf/d value of more than 1,500 at 0 to 50% by weight, reinforcing fibers having an Lf/d value of 300 to 1,500 at 50 to 100% by weight, and reinforcing fibers having an Lf/d value of less than 300 at 0 to 50% by weight. Lf: Fiber length of the reinforcing fiber d: Diameter of the reinforcing fiber 10. The X-ray transmission member according to any one of claims 1 to 9, wherein the fiber-reinforced plastic has a structure in which the discontinuous reinforcing fibers are dispersed in a substantially monofilament-like state, and in which the resin is present in intersecting portions of the reinforcing fibers. 11. The X-ray transmission member according to any one of claims 1 to 10, wherein, when the X-ray transmitting part is projected on a plane perpendicular to an X-ray irradiation direction, the short side of the smallest circumscribed rectangle of the projected shape of the member is not less than 10 cm. 12. The X-ray transmission member according to any one of claims 1 to 11, wherein the thinnest portion of the X-ray transmitting part has a thickness of 0.5 mm to 5.0 mm. 13. The X-ray transmission member according to claim 2, which satisfies 0.1≤S1/S0≤0.9, wherein S0 is the projected area of the X-ray transmitting part, and S1 is the projected area of the thick area. 14. The X-ray transmission member according to claim 2, wherein in the X-ray transmitting part, the thick area and the thin area have a continuous surface to form a curved surface shape. 15. The X-ray transmission member according to claim 14, wherein the curved surface shape has a radius of curvature of 2,000 to 12,000 mm. 16. The X-ray transmission member according to claim 2, wherein the thick area has a rib shape. 17. The X-ray transmission member according to any one of claims 1 to 16, further comprising a skin layer. 18. X-ray inspection equipment comprising the X-ray transmission member according to any one of claims 1 to 17. 19. An X-ray inspected product comprising a housing to which the X-ray transmission member according to any one of claims 1 to 17 has been applied. | Title: X-RAY-TRANSMITTING MEMBER, X-RAY INSPECTION DEVICE, AND ARTICLE TO BE SUBJECTED TO X-RAY INSPECTION Abstract: An X-ray transmission member including a substantially sheet-like X-ray transmitting part composed of a fiber-reinforced plastic containing discontinuous reinforcing fibers and a resin, the X-ray transmitting part having uneven thickness and a substantially uniform area weight. Provided is an X-ray transmission member made of a fiber-reinforced plastic, the member having a uniform radiolucency even if it has a shape whose thickness varies in the member plane. Claims: 1. An X-ray transmission member comprising a substantially sheet-like X-ray transmitting part composed of a fiber-reinforced plastic containing discontinuous reinforcing fibers and a resin, the X-ray transmitting part having uneven thickness and a substantially uniform area weight. 2. The X-ray transmission member according to claim 1, wherein the X-ray transmitting part has a shape with uneven thickness including: a thick area that is 1.2 times to 5.0 times thicker than the thinnest portion; and a thin area that is less than 1.2 times thicker than the thinnest portion; and the X-ray transmitting part satisfies 0.95≤W 1/W2≤1.05, wherein W1 is the average area weight of the thick area, and W2 is the average area weight of the thin area. 3. The X-ray transmission member according to claim 1 or 2, wherein the CV value of the area weight in the whole area of the X-ray transmitting part is not more than 5%. 4. The X-ray transmission member according to claim 2, which satisfies 0.95≤X1/X2≤1.05, wherein X1 is the average rate of radiolucency of the thick area, and X2 is the average rate of radiolucency of the thin area. 5. The X-ray transmission member according to any one of claims 1 to 4, wherein the CV value of the rate of radiolucency in the whole area of the X-ray transmitting part is not more than 5%. 6. The X-ray transmission member according to any one of claims 1 to 5, wherein the rate of radiolucency as measured with RQA-M2, which is a radiation quality in accordance with IEC62220-1, by a narrow beam system in accordance with IEC61331-1 is 85% to 98% at an arbitrary site(s) in the X-ray transmitting part. 7. The X-ray transmission member according to any one of claims 1 to 6, wherein the fiber-reinforced plastic is a porous body in which voids are formed. 8. The X-ray transmission member according to any one of claims 1 to 7, wherein the reinforcing fibers contained in the fiber-reinforced plastic have a ratio between the fiber length Lf and the fiber diameter d, Lf/d, of 100 to 8000. 9. The X-ray transmission member according to any one of claims 1 to 8, wherein the reinforcing fibers contained in the fiber-reinforced plastic include reinforcing fibers having an Lf/d value of more than 1,500 at 0 to 50% by weight, reinforcing fibers having an Lf/d value of 300 to 1,500 at 50 to 100% by weight, and reinforcing fibers having an Lf/d value of less than 300 at 0 to 50% by weight. Lf: Fiber length of the reinforcing fiber d: Diameter of the reinforcing fiber 10. The X-ray transmission member according to any one of claims 1 to 9, wherein the fiber-reinforced plastic has a structure in which the discontinuous reinforcing fibers are dispersed in a substantially monofilament-like state, and in which the resin is present in intersecting portions of the reinforcing fibers. 11. The X-ray transmission member according to any one of claims 1 to 10, wherein, when the X-ray transmitting part is projected on a plane perpendicular to an X-ray irradiation direction, the short side of the smallest circumscribed rectangle of the projected shape of the member is not less than 10 cm. 12. The X-ray transmission member according to any one of claims 1 to 11, wherein the thinnest portion of the X-ray transmitting part has a thickness of 0.5 mm to 5.0 mm. 13. The X-ray transmission member according to claim 2, which satisfies 0.1≤S1/S0≤0.9, wherein S0 is the projected area of the X-ray transmitting part, and S1 is the projected area of the thick area. 14. The X-ray transmission member according to claim 2, wherein in the X-ray transmitting part, the thick area and the thin area have a continuous surface to form a curved surface shape. 15. The X-ray transmission member according to claim 14, wherein the curved surface shape has a radius of curvature of 2,000 to 12,000 mm. 16. The X-ray transmission member according to claim 2, wherein the thick area has a rib shape. 17. The X-ray transmission member according to any one of claims 1 to 16, further comprising a skin layer. 18. X-ray inspection equipment comprising the X-ray transmission member according to any one of claims 1 to 17. 19. An X-ray inspected product comprising a housing to which the X-ray transmission member according to any one of claims 1 to 17 has been applied. | The patent describes an X-ray transmission member made of fiber-reinforced plastic with discontinuous reinforcing fibers and resin. This member features a sheet-like X-ray transmitting part with uneven thickness but a uniform area weight, ensuring consistent radiolucency. Key claims include: 1. The member's uneven thickness ranges from 1.2 to 5.0 times the thinnest portion, maintaining a uniform area weight ratio (0.95≤W1/W2≤1.05). 2. The radiolucency rate is consistent across thick and thin areas (0.95≤X1/X2≤1.05), with a CV value not exceeding 5%. 3. The radiolucency rate is 85% to 98% as per IEC standards. 4. The plastic is porous, with reinforcing fibers having specific length-to-diameter ratios. 5. The structure disperses fibers in a monofilament-like state with resin at intersections. 6. The member's projected shape has a minimum short side of 10 cm, with thickness ranging from 0.5 mm to 5.0 mm. 7. The design includes a continuous curved surface and optional rib shape, with a possible skin layer. The member is applicable in X-ray inspection devices and products, providing uniform radiolucency despite varying thickness.
US20250083424A1 | LAMINATE WITH BARRIER PROPERTIES | SABIC GLOBAL TECHNOLOGIES B.V.,Bergen op Zoom,NL | Vachon, Jerome ¦ Neuteboom, Peter ¦ Zych, Arkadiusz | The invention relates to a laminate comprising at least one layer a) comprising an oxygen barrier material, at least one layer b) adjacent to layer a), wherein layer b) comprises at least one ethylene-acrylate copolymer comprising recurring units derived from at least one acrylate comonomer represented by formula (I) or (II): CH2=CR1-COO—(CH2)n-OH (I) CH2=CR1-COO—(CH2)m-CHOH—CH2OH (II) wherein R1 is H or C1-C5 linear or branched alkyl, n is an integer of 1-10 and m is an integer of 0-10. | 1. Laminate comprising at least one layer a) comprising an oxygen barrier material, wherein the oxygen barrier material has an oxygen transmission rate (OTR) in the range from ≥0 to ≤30 cm 3/(m2·day·atm) when measured according to ISO 15105-2 at 23° C. and 0% relative humidity. at least one layer b) adjacent to layer a), wherein layer b) comprises at least one ethylene-acrylate copolymer comprising recurring units derived from at least one acrylate comonomer represented by formula (I) or (II): CH 2═CR1—COO—(CH2)n—OH (I) CH 2═CR1—COO—(CH2)m—CHOH—CH2OH (II) wherein R 1 is H or C1-C5 linear or branched alkyl, n is an integer of 1-10 and m is an integer of 0-10. 2. The laminate according to claim 1, comprising at least one layer c) adjacent to b), wherein layer c) comprises a water barrier material, wherein the water barrier material has water vapor transmission rate (WVTR) in the range of ≥0 to ≤10 g·mm/(m2·day·atm), when measured according to ISO 15106-3 at 23° C. with 85% relative humidity. 3. The laminate according to claim 1, wherein layer a) has a thickness in the range from ≥10 nm to ≤200 μm, and/or b) has a thickness in the range from ≥25 μm to ≤100 μm or b) has a thickness in the range from ≥5 μm to ≤25 μm in case at least one layer of c) is present and/or c) has a thickness in the range from ≥25 to ≤100 μm. 4. The laminate according to claim 1, wherein the acrylate is represented by formula (I). 5. The laminate according to claim 1, wherein the acrylate is selected from the group consisting of hydroxyethyl methacrylate, hydroxyethyl acrylate, hydroxypropyl methacrylate, hydroxypropyl acrylate, dihydroxypropyl methacrylate or dihydroxypropyl acrylate. 6. The laminate according to claim 1, wherein the oxygen barrier material is selected from an inorganic/organic hybrid material. 7. The laminate according to claim 1, wherein the water barrier material is selected from polyethylene terephthalate, polyamide and polyolefin. 8. The laminate according to claim 1, wherein the amount of incorporated acrylate in the ethylene-acrylate copolymer of layer b), is in the range from ≥4 to ≤12.5 mol %. 9. The laminate according to claim 1, wherein the laminate is a film. 10. The laminate according to claim 1, wherein the laminate has an OTR in the range of 0.1-20 cm3·mm/(m2*24 h) at 0% RH and 23° C. 11. The laminate according to claim 1, wherein the laminate comprises, in this order, layer c), layer b), layer a), layer b), layer c). 12. An article comprising the laminate according to claim 1. 13. The article according to claim 12, wherein the article is a multilayer film or sheet, multilayer pouch, multilayer tube, multilayer thermo formed article, multilayer container. 14. A packaging article comprising the laminate according to claim 1. | Title: LAMINATE WITH BARRIER PROPERTIES Abstract: The invention relates to a laminate comprising at least one layer a) comprising an oxygen barrier material, at least one layer b) adjacent to layer a), wherein layer b) comprises at least one ethylene-acrylate copolymer comprising recurring units derived from at least one acrylate comonomer represented by formula (I) or (II): CH2=CR1-COO—(CH2)n-OH (I) CH2=CR1-COO—(CH2)m-CHOH—CH2OH (II) wherein R1 is H or C1-C5 linear or branched alkyl, n is an integer of 1-10 and m is an integer of 0-10. Claims: 1. Laminate comprising at least one layer a) comprising an oxygen barrier material, wherein the oxygen barrier material has an oxygen transmission rate (OTR) in the range from ≥0 to ≤30 cm 3/(m2·day·atm) when measured according to ISO 15105-2 at 23° C. and 0% relative humidity. at least one layer b) adjacent to layer a), wherein layer b) comprises at least one ethylene-acrylate copolymer comprising recurring units derived from at least one acrylate comonomer represented by formula (I) or (II): CH 2═CR1—COO—(CH2)n—OH (I) CH 2═CR1—COO—(CH2)m—CHOH—CH2OH (II) wherein R 1 is H or C1-C5 linear or branched alkyl, n is an integer of 1-10 and m is an integer of 0-10. 2. The laminate according to claim 1, comprising at least one layer c) adjacent to b), wherein layer c) comprises a water barrier material, wherein the water barrier material has water vapor transmission rate (WVTR) in the range of ≥0 to ≤10 g·mm/(m2·day·atm), when measured according to ISO 15106-3 at 23° C. with 85% relative humidity. 3. The laminate according to claim 1, wherein layer a) has a thickness in the range from ≥10 nm to ≤200 μm, and/or b) has a thickness in the range from ≥25 μm to ≤100 μm or b) has a thickness in the range from ≥5 μm to ≤25 μm in case at least one layer of c) is present and/or c) has a thickness in the range from ≥25 to ≤100 μm. 4. The laminate according to claim 1, wherein the acrylate is represented by formula (I). 5. The laminate according to claim 1, wherein the acrylate is selected from the group consisting of hydroxyethyl methacrylate, hydroxyethyl acrylate, hydroxypropyl methacrylate, hydroxypropyl acrylate, dihydroxypropyl methacrylate or dihydroxypropyl acrylate. 6. The laminate according to claim 1, wherein the oxygen barrier material is selected from an inorganic/organic hybrid material. 7. The laminate according to claim 1, wherein the water barrier material is selected from polyethylene terephthalate, polyamide and polyolefin. 8. The laminate according to claim 1, wherein the amount of incorporated acrylate in the ethylene-acrylate copolymer of layer b), is in the range from ≥4 to ≤12.5 mol %. 9. The laminate according to claim 1, wherein the laminate is a film. 10. The laminate according to claim 1, wherein the laminate has an OTR in the range of 0.1-20 cm3·mm/(m2*24 h) at 0% RH and 23° C. 11. The laminate according to claim 1, wherein the laminate comprises, in this order, layer c), layer b), layer a), layer b), layer c). 12. An article comprising the laminate according to claim 1. 13. The article according to claim 12, wherein the article is a multilayer film or sheet, multilayer pouch, multilayer tube, multilayer thermo formed article, multilayer container. 14. A packaging article comprising the laminate according to claim 1. | The invention is a laminate with barrier properties, consisting of at least one oxygen barrier layer (a) and an adjacent layer (b) made of an ethylene-acrylate copolymer. The copolymer includes recurring units from acrylate comonomers represented by specific formulas. The laminate may also include a water barrier layer (c). Key features include: 1. Oxygen barrier layer (a) with an OTR of 0 to 30 cm³/(m²·day·atm) at 23°C and 0% RH. 2. Ethylene-acrylate copolymer layer (b) with acrylate units from specified formulas. 3. Optional water barrier layer (c) with a WVTR of 0 to 10 g·mm/(m²·day·atm) at 23°C and 85% RH. 4. Thickness specifications for layers a, b, and c. 5. Specific acrylates and materials for layers. 6. The laminate can be a film with an OTR of 0.1-20 cm³·mm/(m²*24 h) at 0% RH and 23°C. 7. Possible configurations and applications include multilayer films, sheets, pouches, tubes, thermoformed articles, and containers.
US20250083374A1 | Vacuum Forming Methods for Making Printed Images with Three-Dimensional Features | Antobotics LLC,Santa Monica,CA,US | Ridless, Hank B. | A vacuuming forming method for creating an embellished reproduction of an image. The image is printed on to a thermoformable substrate to create a printed substrate. A chemical compound is applied to a surface of a perforated sheet to form artistic embellishments on the surface and create an embellished sheet. The printed substrate is positioned over the embellished sheet placed on a vacuum table. Heat is applied to the printed substrate and sufficient vacuum is provided to the vacuum table to press the printed substrate on to the embellished sheet to form an embellished reproduction of the image from the printed substrate. The perforated sheet can have a three-dimensional surface, which can be included in the embellished reproduction. | I claim: 1. A vacuuming forming method for creating an embellished reproduction of an image, comprising printing the image on to a thermoformable substrate to create a printed substrate, providing a perforated sheet having a surface, applying a chemical compound to the surface of the perforated sheet to form artistic embellishments on the surface and create an embellished sheet, positioning the embellished sheet on a vacuum table, positioning the printed substrate over the embellished sheet, heating the printed substrate and providing sufficient vacuum to the vacuum table to press the printed substrate on to the embellished sheet to form an embellished reproduction of the image from the printed substrate and removing the embellished reproduction from the embellished sheet. 2. The method of claim 1, wherein the perforated sheet is an air permeable textile. 3. The method of claim 1, wherein the perforated sheet has a surface with a texture, wherein the embellished sheet includes the texture of the perforated sheet and wherein the embellished reproduction includes the texture of the perforated sheet. 4. The method of claim 3, wherein the texture is selected from the group consisting of a woven textile, a knit textile, a crocheted textile, a nonwoven textile, felt, wool, silk, acrylic, cotton, polyester, rayon, nylon, leather, canvas, artist's canvas, wood, metal plates, plastic and any combination of the foregoing. 5. The method of claim 2, wherein the air permeable textile is selected from the group consisting of a flexible material made by creating an interlocking bundle of fibers, yarns or threads, a material made from man-made or natural fibers, a woven textile, a knit textile, a crocheted textile, a nonwoven textile, felt, wool, silk, acrylic, cotton, polyester, rayon, nylon, leather, canvas, artist's canvas and any combination of the foregoing. 6. The method of claim 1, wherein the perforated sheet is selected from the group consisting of perforated aluminum and perforated wood. 7. The method of claim 1, wherein the applying step includes applying with a tool selected from the group consisting of a brush, a pallet knife, a squeeze bottle any tool that can apply paint, any tool that can apply a chemical and any combination of the foregoing. 8. The method of claim 1, wherein the chemical compound is selected from the group consisting of paint, acrylic paint, silicone paint, an acrylic polymer, silicone, a moldable material, a curable compound, a heat-curable compound and any combination of the foregoing. 9. The method of claim 1, wherein the thermoformable substrate is made from polyvinyl chloride. 10. The method of claim 1, wherein the thermoformable substrate has a thickness selected from the group consisting of 0.003 inch and ranging from 0.002 to 0.020 inch. 11. The method of claim 1, wherein the step of positioning the printed substrate over the embellished sheeting includes positioning the printed substrate over the embellished sheet with the image of the printed substrate facing away from the embellished sheet. 12. The method of claim 1, wherein the art embellishments are three-dimensional art embellishments. 13. The method of claim 1, wherein the printing step includes printing selected from the group consisting of digital printing, digital inkjet printing, offset printing and flexographic printing. 14. The method of claim 1, wherein the positioning the printed substrate over the embellished sheet step includes laying the printed substrate directly on the embellished sheet. 15. A vacuuming forming method for producing an image with a texture, comprising printing the image on to a thermoformable substrate to create a printed substrate, providing a flexible air permeable material having the texture as a mold, positioning the flexible air permeable material on a vacuum table, positioning the printed substrate over the flexible air permeable material, heating the printed substrate and providing sufficient vacuum to the vacuum table to press the printed substrate on to the flexible air permeable material to form from the texture in the printed substrate and removing the printed substrate from the flexible air permeable material. 16. The method of claim 15, wherein the flexible air permeable material has three-dimensional surface reliefs to form the texture of the flexible air permeable material. 17. The method of claim 15, wherein the flexible air permeable material has a surface with height differentials between peaks and troughs of not greater than 0.25 inch. 18. The method of claim 15, wherein the flexible air permeable material is approximately flat. 19. The method of claim 15, wherein the flexible air permeable layer material is a textile. 20. The method of claim 15, wherein the step of positioning the printed substrate over the flexible air permeable material includes positioning the printed substrate over the flexible air permeable material with the image of the printed substrate facing the flexible air permeable material. 21. A vacuuming forming method for creating a reproduction with a three-dimensional surface of artwork having an image, comprising printing the image on to a thermoformable substrate to create a printed substrate, providing a mold formed from a flowable compound of a binder and granular particles that when cured is an air permeable material and has a three-dimensional mold surface, positioning the mold on a vacuum table, positioning the printed substrate over the mold, heating the printed substrate and providing sufficient vacuum to the vacuum table to press the printed substrate on to the three-dimensional mold surface of the mold to form a reproduction of the artwork with the three-dimensional surface from the printed substrate and removing the reproduction from the mold. 22. The method of claim 21, wherein the providing step includes engraving the three-dimensional mold surface into a solid formed from the air permeable material. 23. The method of claim 21 wherein the mold is selected from the group consisting of a positive mold and a negative mold. 24. The method of claim 21, wherein the three-dimensional surface has a texture. | Title: Vacuum Forming Methods for Making Printed Images with Three-Dimensional Features Abstract: A vacuuming forming method for creating an embellished reproduction of an image. The image is printed on to a thermoformable substrate to create a printed substrate. A chemical compound is applied to a surface of a perforated sheet to form artistic embellishments on the surface and create an embellished sheet. The printed substrate is positioned over the embellished sheet placed on a vacuum table. Heat is applied to the printed substrate and sufficient vacuum is provided to the vacuum table to press the printed substrate on to the embellished sheet to form an embellished reproduction of the image from the printed substrate. The perforated sheet can have a three-dimensional surface, which can be included in the embellished reproduction. Claims: I claim: 1. A vacuuming forming method for creating an embellished reproduction of an image, comprising printing the image on to a thermoformable substrate to create a printed substrate, providing a perforated sheet having a surface, applying a chemical compound to the surface of the perforated sheet to form artistic embellishments on the surface and create an embellished sheet, positioning the embellished sheet on a vacuum table, positioning the printed substrate over the embellished sheet, heating the printed substrate and providing sufficient vacuum to the vacuum table to press the printed substrate on to the embellished sheet to form an embellished reproduction of the image from the printed substrate and removing the embellished reproduction from the embellished sheet. 2. The method of claim 1, wherein the perforated sheet is an air permeable textile. 3. The method of claim 1, wherein the perforated sheet has a surface with a texture, wherein the embellished sheet includes the texture of the perforated sheet and wherein the embellished reproduction includes the texture of the perforated sheet. 4. The method of claim 3, wherein the texture is selected from the group consisting of a woven textile, a knit textile, a crocheted textile, a nonwoven textile, felt, wool, silk, acrylic, cotton, polyester, rayon, nylon, leather, canvas, artist's canvas, wood, metal plates, plastic and any combination of the foregoing. 5. The method of claim 2, wherein the air permeable textile is selected from the group consisting of a flexible material made by creating an interlocking bundle of fibers, yarns or threads, a material made from man-made or natural fibers, a woven textile, a knit textile, a crocheted textile, a nonwoven textile, felt, wool, silk, acrylic, cotton, polyester, rayon, nylon, leather, canvas, artist's canvas and any combination of the foregoing. 6. The method of claim 1, wherein the perforated sheet is selected from the group consisting of perforated aluminum and perforated wood. 7. The method of claim 1, wherein the applying step includes applying with a tool selected from the group consisting of a brush, a pallet knife, a squeeze bottle any tool that can apply paint, any tool that can apply a chemical and any combination of the foregoing. 8. The method of claim 1, wherein the chemical compound is selected from the group consisting of paint, acrylic paint, silicone paint, an acrylic polymer, silicone, a moldable material, a curable compound, a heat-curable compound and any combination of the foregoing. 9. The method of claim 1, wherein the thermoformable substrate is made from polyvinyl chloride. 10. The method of claim 1, wherein the thermoformable substrate has a thickness selected from the group consisting of 0.003 inch and ranging from 0.002 to 0.020 inch. 11. The method of claim 1, wherein the step of positioning the printed substrate over the embellished sheeting includes positioning the printed substrate over the embellished sheet with the image of the printed substrate facing away from the embellished sheet. 12. The method of claim 1, wherein the art embellishments are three-dimensional art embellishments. 13. The method of claim 1, wherein the printing step includes printing selected from the group consisting of digital printing, digital inkjet printing, offset printing and flexographic printing. 14. The method of claim 1, wherein the positioning the printed substrate over the embellished sheet step includes laying the printed substrate directly on the embellished sheet. 15. A vacuuming forming method for producing an image with a texture, comprising printing the image on to a thermoformable substrate to create a printed substrate, providing a flexible air permeable material having the texture as a mold, positioning the flexible air permeable material on a vacuum table, positioning the printed substrate over the flexible air permeable material, heating the printed substrate and providing sufficient vacuum to the vacuum table to press the printed substrate on to the flexible air permeable material to form from the texture in the printed substrate and removing the printed substrate from the flexible air permeable material. 16. The method of claim 15, wherein the flexible air permeable material has three-dimensional surface reliefs to form the texture of the flexible air permeable material. 17. The method of claim 15, wherein the flexible air permeable material has a surface with height differentials between peaks and troughs of not greater than 0.25 inch. 18. The method of claim 15, wherein the flexible air permeable material is approximately flat. 19. The method of claim 15, wherein the flexible air permeable layer material is a textile. 20. The method of claim 15, wherein the step of positioning the printed substrate over the flexible air permeable material includes positioning the printed substrate over the flexible air permeable material with the image of the printed substrate facing the flexible air permeable material. 21. A vacuuming forming method for creating a reproduction with a three-dimensional surface of artwork having an image, comprising printing the image on to a thermoformable substrate to create a printed substrate, providing a mold formed from a flowable compound of a binder and granular particles that when cured is an air permeable material and has a three-dimensional mold surface, positioning the mold on a vacuum table, positioning the printed substrate over the mold, heating the printed substrate and providing sufficient vacuum to the vacuum table to press the printed substrate on to the three-dimensional mold surface of the mold to form a reproduction of the artwork with the three-dimensional surface from the printed substrate and removing the reproduction from the mold. 22. The method of claim 21, wherein the providing step includes engraving the three-dimensional mold surface into a solid formed from the air permeable material. 23. The method of claim 21 wherein the mold is selected from the group consisting of a positive mold and a negative mold. 24. The method of claim 21, wherein the three-dimensional surface has a texture. | The patent describes a vacuum forming method to create embellished reproductions of images with three-dimensional features. The process involves printing an image onto a thermoformable substrate, applying a chemical compound to a perforated sheet to create artistic embellishments, and using a vacuum table to press the printed substrate onto the embellished sheet. The perforated sheet can be an air permeable textile or materials like aluminum or wood, and may have textures such as woven, knit, or crocheted textiles. The chemical compound can include paint or moldable materials. The method allows for various printing techniques and uses a thermoformable substrate made from materials like polyvinyl chloride. The process can produce images with textures and three-dimensional surfaces using molds formed from flowable compounds.
US20250083373A1 | BLOW MOLDING COMPOSITIONS BASED ON BRANCHED POLYAMIDES AND USES THEREOF | ARKEMA FRANCE,COLOMBES,FR | PRENVEILLE, Thomas ¦ MARCOURT, Marjorie ¦ VERBAUWHEDE, Bertrand ¦ CIPRIANI, Regis | The present invention relates to a composition for blow-molding or extrusion, in particular blow-molding, comprising by weight: a) from 88 to 99.95%, more particularly from 89 to 99.9%, in particular from 93 to 99.9%, of at least one semicrystalline aliphatic polyamide having a carbon number per nitrogen atom of greater than or equal to 7, more particularly greater than or equal to 8, b) from 0.05% to 10%, more particularly from 0.1% to 9%, in particular from 0.1% to 5% by weight of at least one branching agent chosen from polyepoxides, polyanhydrides and polyisocyanates, more particularly polymaleic anhydrides and polyepoxides, c) from 0 to 2% of at least one additive, more particularly 10 from 0.1 to 2%, the composition having, after compounding, a melt viscosity of from 10 000 to 300 000 Pa·s, preferably from 15 000 to 220 000 Pa·s, as measured in plane-plane geometry according to ISO standard 6721-10:2015 at a temperature of 250° C., a frequency of 0.292 rad/s and a deformation of 2%, the sum of the constituents a)+b)+c) making 100% by weight. | 1. A composition for blow-molding or extrusion comprising by weight: a) from 88 to 99.95% of at least one semicrystalline aliphatic polyamide having a carbon number per nitrogen atom of greater than or equal to 7, b) from 0.05% to 10% by weight of at least one branching agent chosen from polyepoxides, polyanhydrides and polyisocyanates, c) from 0 to 2% of at least one additive, the composition having, after compounding, a melt viscosity of from 10,000 to 300,000 Pa·s, as measured in plane-plane geometry according to ISO standard 6721-10:2015 at a temperature of 250° C., a frequency of 0.292 rad/s and a deformation of 2%, the sum of the constituents a)+b)+c) making 100% by weight. 2. The composition for blow-molding or extrusion as claimed in claim 1, wherein said compounding is carried out at a temperature of the molten polymer of greater than 280° C., with an average residence time of from 20 seconds to 10 minutes. 3. The composition for blow-molding or extrusio, as claimed in claim 1, wherein the impact modifiers are excluded from said composition. 4. The composition for blow-molding or extrusion as claimed in claim 1, wherein said branching agent has an average functionality in terms of epoxy, anhydride or isocyanate functions of from 1.8 to 200. 5. The composition for blow-molding or extrusion as claimed in claim 4, wherein said branching agent has an average equivalent weight in terms of epoxy, anhydride or isocyanate functions of from 100 to 10,000 g/mol. 6. The composition for blow-molding or extrusion as claimed in claim 1, wherein the Rheotens force of the composition after compounding is from 22 mN to 200 mN. 7. The composition for blow-molding or extrusion as claimed in claim 1, wherein said semicrystalline aliphatic polyamide is chosen from PA610, PA612, PA 614, PA 10, PA11 and PA12. 8. A monolayer or multilayer tubular structure configured for the transport, distribution or storage of hydrogen comprising at least one sealing layer comprising a composition as defined in claim 1. 9. The monolayer or multilayer tubular structure as claimed in claim 8, wherein said sealing layer has a total proportion of contaminants present in the hydrogen and extracted from said sealing layer after contact of hydrogen therewith of less than or equal to 3% by weight, by weight of the sum of the constituents of the composition of said sealing layer, the total proportion of contaminants being determined according to a contaminant test as defined in CSA/ANSI standard CHMC 2:19. 10. The monolayer or multilayer tubular structure as claimed in claim 8, further comprising at least one composite reinforcing layer, said innermost composite reinforcing layer being welded or not to said outermost adjacent sealing layer. 11. A method of using 0.05% to 10% by weight of at least one branching agent chosen from polyepoxides, polyanhydrides and polyisocyanates, with 88% to 99.95% of at least one semicrystalline aliphatic polyamide having a carbon number per nitrogen atom of greater than or equal to 7, and optionally an additive for the constitution of a composition for blow-molding or extrusion, as defined in claim 1, the melt viscosity of which after compounding is from 10,000 to 300,000 Pa·s, as measured in plane-plane geometry according to ISO standard 6721-10:2015 at a temperature of 250° C., a frequency of 0.292 rad/s and a deformation of 2%. 12. A process for preparing a composition for blow-molding or extrusion, as defined in claim 1, comprising a step of compounding said composition. 13. A process for preparing a monolayer or multilayer tubular structure as defined in claim 8, comprising a step of blow-molding or extrusion, in particular blow-molding, of the composition. 14. A process for preparing a monolayer or multilayer tubular structure as claimed in claim 8, comprising a preliminary step of compounding the composition. | Title: BLOW MOLDING COMPOSITIONS BASED ON BRANCHED POLYAMIDES AND USES THEREOF Abstract: The present invention relates to a composition for blow-molding or extrusion, in particular blow-molding, comprising by weight: a) from 88 to 99.95%, more particularly from 89 to 99.9%, in particular from 93 to 99.9%, of at least one semicrystalline aliphatic polyamide having a carbon number per nitrogen atom of greater than or equal to 7, more particularly greater than or equal to 8, b) from 0.05% to 10%, more particularly from 0.1% to 9%, in particular from 0.1% to 5% by weight of at least one branching agent chosen from polyepoxides, polyanhydrides and polyisocyanates, more particularly polymaleic anhydrides and polyepoxides, c) from 0 to 2% of at least one additive, more particularly 10 from 0.1 to 2%, the composition having, after compounding, a melt viscosity of from 10 000 to 300 000 Pa·s, preferably from 15 000 to 220 000 Pa·s, as measured in plane-plane geometry according to ISO standard 6721-10:2015 at a temperature of 250° C., a frequency of 0.292 rad/s and a deformation of 2%, the sum of the constituents a)+b)+c) making 100% by weight. Claims: 1. A composition for blow-molding or extrusion comprising by weight: a) from 88 to 99.95% of at least one semicrystalline aliphatic polyamide having a carbon number per nitrogen atom of greater than or equal to 7, b) from 0.05% to 10% by weight of at least one branching agent chosen from polyepoxides, polyanhydrides and polyisocyanates, c) from 0 to 2% of at least one additive, the composition having, after compounding, a melt viscosity of from 10,000 to 300,000 Pa·s, as measured in plane-plane geometry according to ISO standard 6721-10:2015 at a temperature of 250° C., a frequency of 0.292 rad/s and a deformation of 2%, the sum of the constituents a)+b)+c) making 100% by weight. 2. The composition for blow-molding or extrusion as claimed in claim 1, wherein said compounding is carried out at a temperature of the molten polymer of greater than 280° C., with an average residence time of from 20 seconds to 10 minutes. 3. The composition for blow-molding or extrusio, as claimed in claim 1, wherein the impact modifiers are excluded from said composition. 4. The composition for blow-molding or extrusion as claimed in claim 1, wherein said branching agent has an average functionality in terms of epoxy, anhydride or isocyanate functions of from 1.8 to 200. 5. The composition for blow-molding or extrusion as claimed in claim 4, wherein said branching agent has an average equivalent weight in terms of epoxy, anhydride or isocyanate functions of from 100 to 10,000 g/mol. 6. The composition for blow-molding or extrusion as claimed in claim 1, wherein the Rheotens force of the composition after compounding is from 22 mN to 200 mN. 7. The composition for blow-molding or extrusion as claimed in claim 1, wherein said semicrystalline aliphatic polyamide is chosen from PA610, PA612, PA 614, PA 10, PA11 and PA12. 8. A monolayer or multilayer tubular structure configured for the transport, distribution or storage of hydrogen comprising at least one sealing layer comprising a composition as defined in claim 1. 9. The monolayer or multilayer tubular structure as claimed in claim 8, wherein said sealing layer has a total proportion of contaminants present in the hydrogen and extracted from said sealing layer after contact of hydrogen therewith of less than or equal to 3% by weight, by weight of the sum of the constituents of the composition of said sealing layer, the total proportion of contaminants being determined according to a contaminant test as defined in CSA/ANSI standard CHMC 2:19. 10. The monolayer or multilayer tubular structure as claimed in claim 8, further comprising at least one composite reinforcing layer, said innermost composite reinforcing layer being welded or not to said outermost adjacent sealing layer. 11. A method of using 0.05% to 10% by weight of at least one branching agent chosen from polyepoxides, polyanhydrides and polyisocyanates, with 88% to 99.95% of at least one semicrystalline aliphatic polyamide having a carbon number per nitrogen atom of greater than or equal to 7, and optionally an additive for the constitution of a composition for blow-molding or extrusion, as defined in claim 1, the melt viscosity of which after compounding is from 10,000 to 300,000 Pa·s, as measured in plane-plane geometry according to ISO standard 6721-10:2015 at a temperature of 250° C., a frequency of 0.292 rad/s and a deformation of 2%. 12. A process for preparing a composition for blow-molding or extrusion, as defined in claim 1, comprising a step of compounding said composition. 13. A process for preparing a monolayer or multilayer tubular structure as defined in claim 8, comprising a step of blow-molding or extrusion, in particular blow-molding, of the composition. 14. A process for preparing a monolayer or multilayer tubular structure as claimed in claim 8, comprising a preliminary step of compounding the composition. | The patent describes a composition for blow-molding or extrusion, primarily consisting of semicrystalline aliphatic polyamides with a carbon number per nitrogen atom of at least 7, combined with branching agents like polyepoxides, polyanhydrides, and polyisocyanates, and optional additives. The composition achieves a melt viscosity between 10,000 and 300,000 Pa·s, measured under specific conditions. It is suitable for creating monolayer or multilayer tubular structures for hydrogen transport, with low contaminant levels. The patent includes methods for using and preparing the composition, emphasizing compounding and blow-molding processes.
US20250083112A1 | HIGH LOAD NANOPARTICLE MICROPOROUS FILTER FOR CATION REMOVAL AND/OR RECOVERY | B. G. NEGEV TECHNOLOGIES AND APPLICATIONS LTD.,Beer-Sheva,IL ¦ TECHNION RESEARCH & DEVELOPMENT FOUNDATION LIMITED,Haifa,IL | NIR, Oded ¦ CHAUDHARY, Mohit ¦ LAHAV, Ori ¦ NATIV, Paz | This invention relates to a device comprising polyethylene sulfone (PES) and additional suitable polymers with high load of Prussian blue analogue nanoparticles for removal of monovalent or divalent cation contaminants, optionally doped, and process for the preparation and methods for use thereof. The device and method relate to selectively and effectively remove ammoniacal nitrogen removal and recovery as a valuable resource, and removing radioactive cesium and/or other monovalent or divalent cations from contaminated water. | 1-51. (canceled) 52. A microporous filter for the selective removal and/or recovery of cations from water, the microporous filter comprising: an active layer deposited on a porous support, wherein the active layer comprises: a voids-containing polymer matrix; ion exchange nanoparticles embedded within the voids-containing polymer matrix; and a doping agent to reduce or prevent leaching of the nanoparticles from the active layer, thereby facilitating a high load of the ion exchange nanoparticles of at least about 30% wt of the active layer, such that introduction of water through the microporous filter results in treated water, wherein said treated water is characterized by a reduced amount of cations, as compared to the introduced water. 53. The microporous filter of claim 52, wherein the high load of the ion exchange nanoparticles in the active layer is from about 30 wt % to about 80 wt %. 54. The microporous filter of claim 52, wherein the ion exchange nanoparticles comprise a Prussian-blue analogue. 55. The microporous filter of claim 54, wherein the Prussian-blue analogue is a metal hexacyanoferrate (MHCF) selected from the group consisting of zinc hexacyanoferrate (Zn-HCF), copper hexacyanoferrate (Cu-HCF), cobalt hexacyanoferrate (Co-HCF), indium hexacyanoferrate (In-HCF), platinum hexacyanoferrate (Pt-HCF), potassium hexacyanoferrate (K-HCF), aluminum hexacyanoferrate (Al-HCF), and any combination thereof. 56. The microporous filter of claim 52, wherein the doping agent comprises one or more ions, one or more water-soluble inorganic compounds, one or more acids, one or more bases, or any combination thereof. 57. The microporous filter of claim 56, wherein the one or more ions is selected from the group consisting of ferric ions, manganese ions, aluminum ions, copper ions, zinc ions, nickel ions, cobalt ions, sodium ions, potassium ions, and any combination thereof. 58. The microporous filter of claim 52, wherein the doping agent is selected from the group consisting of ferric chloride, ferric nitrate, ferric sulfate, sodium aluminate, potassium aluminum sulfate, aluminum chloride, aluminum sulfate, hydrochloric acid, sulfuric acid, phosphoric acid, nitric acid, acetic acid, boric acid, hydrofluoric acid, oxalic acid, citric acid, carbonic acid, lithium hydroxide, sodium hydroxide, barium hydroxide, strontium hydroxide, potassium hydroxide, calcium hydroxide, dimethylketone, methylamine, pyridine, and any combination thereof. 59. The microporous filter of claim 52, wherein the voids-containing polymer matrix is selected from the group consisting of polyethersulfone (PES), polyvinylidene fluoride (PVDF), polyacrylonitrile (PAN), polysulfone (PS), sulfonated polysulfone (sPS), cellulose acetate, cellulose triacetate, and any combination thereof. 60. The microporous filter of claim 52, wherein the active layer has a thickness from about 100 μm to about 1,000 μm. 61. The microporous filter of claim 52, wherein the porous support is a non-woven fabric. 62. The microporous filter of claim 61, wherein the non-woven fabric is a non-woven material selected from: wool felt, cotton, jute, kenaf, flax polyethylene, nylon polypropylene, polyester, polyethylene terephthalate (PET), nylon, polyamide, viscose fiber, acrylic fiber, polyethylene fiber, high-density polyethylene (HDPE), chlorine fiber, polyvinyl chloride (PVC), and any combination thereof. 63. The microporous filter of claim 52, wherein the porous support comprises pores with a diameter of between about 0.01 nm to about 1,000,000 nm. 64. The microporous filter of claim 52, wherein the removed and/or recovered cations are monovalent or divalent cations. 65. The microporous filter of claim 64, wherein the monovalent or divalent cations are selected from the group comprising ammonium ions, cesium ions, lead ions, cadmium ions, or any combination thereof. 66. A method for removing cations from water, the method comprising: contacting a microporous filter with water, wherein the microporous filter comprises an active layer deposited on a porous support, said active layer comprises: a voids-containing polymer matrix; ion exchange nanoparticles embedded within the voids-containing polymer matrix; and a doping agent to reduce or prevent leaching of the nanoparticles from the active layer, thereby facilitating a high load of the ion exchange nanoparticles of at least about 30% wt of the active layer, such that the contacting of the microporous filter with the water produces treated water, wherein said treated water is characterized by a reduced amount of cations, as compared to the contacted water. 67. The method of claim 66, further comprising regenerating the microporous filter and/or recovering the removed cations. 68. The method of claim 67, wherein the regeneration of the microporous filter and/or the recovery of the cations comprises contacting the microporous filter with a concentrated aqueous solution comprising an acid or salt selected from the group consisting of NaCl, KCl, MgCl2, Na2SO4, CaCl2, H2SO4, HCl, and any combination thereof. 69. A method for the preparation of a microporous filter for the selective removal of cations from water, the method comprising: combining a polymer with an ion exchange nanoparticles suspension in a polar aprotic solvent to obtain a solution; doping the obtained solution with a doping agent; and depositing the solution onto a porous support, to produce an active layer film comprising a void-containing polymer matrix, wherein the void-containing polymer matrix comprises the ion exchange nanoparticles in at least about 30 wt % of the active layer film. 70. The method of claim 69, further comprising phase inversion of the polymer, to produce the voids of the voids-containing polymer matrix. 71. The method of claim 69, wherein the doping of the obtained solution with a doping agent is performed using a doping solution, wherein the doping solution comprises the doping agent in an amount of between about 0.0001 wt % to about 1 wt % of the total doping solution. | Title: HIGH LOAD NANOPARTICLE MICROPOROUS FILTER FOR CATION REMOVAL AND/OR RECOVERY Abstract: This invention relates to a device comprising polyethylene sulfone (PES) and additional suitable polymers with high load of Prussian blue analogue nanoparticles for removal of monovalent or divalent cation contaminants, optionally doped, and process for the preparation and methods for use thereof. The device and method relate to selectively and effectively remove ammoniacal nitrogen removal and recovery as a valuable resource, and removing radioactive cesium and/or other monovalent or divalent cations from contaminated water. Claims: 1-51. (canceled) 52. A microporous filter for the selective removal and/or recovery of cations from water, the microporous filter comprising: an active layer deposited on a porous support, wherein the active layer comprises: a voids-containing polymer matrix; ion exchange nanoparticles embedded within the voids-containing polymer matrix; and a doping agent to reduce or prevent leaching of the nanoparticles from the active layer, thereby facilitating a high load of the ion exchange nanoparticles of at least about 30% wt of the active layer, such that introduction of water through the microporous filter results in treated water, wherein said treated water is characterized by a reduced amount of cations, as compared to the introduced water. 53. The microporous filter of claim 52, wherein the high load of the ion exchange nanoparticles in the active layer is from about 30 wt % to about 80 wt %. 54. The microporous filter of claim 52, wherein the ion exchange nanoparticles comprise a Prussian-blue analogue. 55. The microporous filter of claim 54, wherein the Prussian-blue analogue is a metal hexacyanoferrate (MHCF) selected from the group consisting of zinc hexacyanoferrate (Zn-HCF), copper hexacyanoferrate (Cu-HCF), cobalt hexacyanoferrate (Co-HCF), indium hexacyanoferrate (In-HCF), platinum hexacyanoferrate (Pt-HCF), potassium hexacyanoferrate (K-HCF), aluminum hexacyanoferrate (Al-HCF), and any combination thereof. 56. The microporous filter of claim 52, wherein the doping agent comprises one or more ions, one or more water-soluble inorganic compounds, one or more acids, one or more bases, or any combination thereof. 57. The microporous filter of claim 56, wherein the one or more ions is selected from the group consisting of ferric ions, manganese ions, aluminum ions, copper ions, zinc ions, nickel ions, cobalt ions, sodium ions, potassium ions, and any combination thereof. 58. The microporous filter of claim 52, wherein the doping agent is selected from the group consisting of ferric chloride, ferric nitrate, ferric sulfate, sodium aluminate, potassium aluminum sulfate, aluminum chloride, aluminum sulfate, hydrochloric acid, sulfuric acid, phosphoric acid, nitric acid, acetic acid, boric acid, hydrofluoric acid, oxalic acid, citric acid, carbonic acid, lithium hydroxide, sodium hydroxide, barium hydroxide, strontium hydroxide, potassium hydroxide, calcium hydroxide, dimethylketone, methylamine, pyridine, and any combination thereof. 59. The microporous filter of claim 52, wherein the voids-containing polymer matrix is selected from the group consisting of polyethersulfone (PES), polyvinylidene fluoride (PVDF), polyacrylonitrile (PAN), polysulfone (PS), sulfonated polysulfone (sPS), cellulose acetate, cellulose triacetate, and any combination thereof. 60. The microporous filter of claim 52, wherein the active layer has a thickness from about 100 μm to about 1,000 μm. 61. The microporous filter of claim 52, wherein the porous support is a non-woven fabric. 62. The microporous filter of claim 61, wherein the non-woven fabric is a non-woven material selected from: wool felt, cotton, jute, kenaf, flax polyethylene, nylon polypropylene, polyester, polyethylene terephthalate (PET), nylon, polyamide, viscose fiber, acrylic fiber, polyethylene fiber, high-density polyethylene (HDPE), chlorine fiber, polyvinyl chloride (PVC), and any combination thereof. 63. The microporous filter of claim 52, wherein the porous support comprises pores with a diameter of between about 0.01 nm to about 1,000,000 nm. 64. The microporous filter of claim 52, wherein the removed and/or recovered cations are monovalent or divalent cations. 65. The microporous filter of claim 64, wherein the monovalent or divalent cations are selected from the group comprising ammonium ions, cesium ions, lead ions, cadmium ions, or any combination thereof. 66. A method for removing cations from water, the method comprising: contacting a microporous filter with water, wherein the microporous filter comprises an active layer deposited on a porous support, said active layer comprises: a voids-containing polymer matrix; ion exchange nanoparticles embedded within the voids-containing polymer matrix; and a doping agent to reduce or prevent leaching of the nanoparticles from the active layer, thereby facilitating a high load of the ion exchange nanoparticles of at least about 30% wt of the active layer, such that the contacting of the microporous filter with the water produces treated water, wherein said treated water is characterized by a reduced amount of cations, as compared to the contacted water. 67. The method of claim 66, further comprising regenerating the microporous filter and/or recovering the removed cations. 68. The method of claim 67, wherein the regeneration of the microporous filter and/or the recovery of the cations comprises contacting the microporous filter with a concentrated aqueous solution comprising an acid or salt selected from the group consisting of NaCl, KCl, MgCl2, Na2SO4, CaCl2, H2SO4, HCl, and any combination thereof. 69. A method for the preparation of a microporous filter for the selective removal of cations from water, the method comprising: combining a polymer with an ion exchange nanoparticles suspension in a polar aprotic solvent to obtain a solution; doping the obtained solution with a doping agent; and depositing the solution onto a porous support, to produce an active layer film comprising a void-containing polymer matrix, wherein the void-containing polymer matrix comprises the ion exchange nanoparticles in at least about 30 wt % of the active layer film. 70. The method of claim 69, further comprising phase inversion of the polymer, to produce the voids of the voids-containing polymer matrix. 71. The method of claim 69, wherein the doping of the obtained solution with a doping agent is performed using a doping solution, wherein the doping solution comprises the doping agent in an amount of between about 0.0001 wt % to about 1 wt % of the total doping solution. | The invention is a microporous filter designed for the selective removal and recovery of cations from water, utilizing a high load of Prussian blue analogue nanoparticles embedded in a voids-containing polymer matrix. The filter includes a doping agent to prevent nanoparticle leaching, achieving a nanoparticle load of 30-80% by weight. The active layer is deposited on a porous support, which can be a non-woven fabric with pores ranging from 0.01 nm to 1,000,000 nm. The filter targets monovalent and divalent cations, including ammonium, cesium, lead, and cadmium ions. Methods for using the filter involve contacting it with water to produce treated water with reduced cation content, and regenerating the filter or recovering cations using concentrated solutions of acids or salts. The preparation method involves combining polymers with nanoparticle suspensions, doping the solution, and depositing it onto a porous support, followed by phase inversion to create the voids.
US20250082560A1 | PARTICLES AND USE THEREOF | Matsumoto Yushi-Seiyaku Co. Ltd.,Yao-shi, Osaka,JP | Tokumura, Sachiko | The present invention relates to particles. The particles may have an average particle diameter (D50) of 0.5 μm to 100 μm, a compressive aggregate modulus of 0% to 25%, and a compressive recovery modulus of 60% to 100%. The particles may have an average particle diameter (D50) of 0.5 μm to 100 μm and a compressive aggregate modulus of 0% to 25%, and may include a thermoplastic resin. | 1. Particles having an average particle diameter (D50) of 0.5 μm to 100 μm, a compressive aggregate modulus of 0% to 25%, and a compressive recovery modulus of 60% to 100%. 2. The particles according to claim 1, comprising: an organic polymer. 3. The particles according to claim 2, wherein the organic polymer comprises a thermoplastic resin. 4. Particles having an average particle diameter (D50) of 0.5 μm to 100 μm and a compressive aggregate modulus of 0% to 25%, the particles comprising: a thermoplastic resin. 5. The particles according to claim 3, wherein the thermoplastic resin comprises at least one selected from the group consisting of a polyvinyl resin, a polyacrylic resin, a polystyrene resin, a polyolefin resin, a polyester resin, a polyether resin, a polyamide resin, a thermoplastic polyurethane resin, and a cellulose resin. 6. The particles according to claim 1, having a sphericity of 0.6 to 1.0. 7. The particles according to claim 1, having a value (D90/D50) of 1.0 to 3.5 where the value (D90/D50) is obtained by dividing a particle diameter (D90) at a cumulative frequency of 90% by volume-based measurement by the average particle diameter (D50). 8. The particles according to claim 2, wherein the particles have biodegradability. 9. A cosmetic, comprising: the particles according to claim 1. 10. A coating composition, comprising: the particles according to claim 1. 11. The particles according to claim 4, wherein the thermoplastic resin comprises at least one selected from the group consisting of a polyvinyl resin, a polyacrylic resin, a polystyrene resin, a polyolefin resin, a polyester resin, a polyether resin, a polyamide resin, a thermoplastic polyurethane resin, and a cellulose resin. 12. The particles according to claim 4, having a sphericity of 0.6 to 1.0. 13. The particles according to claim 4, having a value (D90/D50) of 1.0 to 3.5 where the value (D90/D50) is obtained by dividing a particle diameter (D90) at a cumulative frequency of 90% by volume-based measurement by the average particle diameter (D50). 14. The particles according to claim 4, wherein the particle has biodegradability. 15. A cosmetic, comprising: the particles according to claim 4. 16. A coating composition, comprising: the particles according to claim 4. | Title: PARTICLES AND USE THEREOF Abstract: The present invention relates to particles. The particles may have an average particle diameter (D50) of 0.5 μm to 100 μm, a compressive aggregate modulus of 0% to 25%, and a compressive recovery modulus of 60% to 100%. The particles may have an average particle diameter (D50) of 0.5 μm to 100 μm and a compressive aggregate modulus of 0% to 25%, and may include a thermoplastic resin. Claims: 1. Particles having an average particle diameter (D50) of 0.5 μm to 100 μm, a compressive aggregate modulus of 0% to 25%, and a compressive recovery modulus of 60% to 100%. 2. The particles according to claim 1, comprising: an organic polymer. 3. The particles according to claim 2, wherein the organic polymer comprises a thermoplastic resin. 4. Particles having an average particle diameter (D50) of 0.5 μm to 100 μm and a compressive aggregate modulus of 0% to 25%, the particles comprising: a thermoplastic resin. 5. The particles according to claim 3, wherein the thermoplastic resin comprises at least one selected from the group consisting of a polyvinyl resin, a polyacrylic resin, a polystyrene resin, a polyolefin resin, a polyester resin, a polyether resin, a polyamide resin, a thermoplastic polyurethane resin, and a cellulose resin. 6. The particles according to claim 1, having a sphericity of 0.6 to 1.0. 7. The particles according to claim 1, having a value (D90/D50) of 1.0 to 3.5 where the value (D90/D50) is obtained by dividing a particle diameter (D90) at a cumulative frequency of 90% by volume-based measurement by the average particle diameter (D50). 8. The particles according to claim 2, wherein the particles have biodegradability. 9. A cosmetic, comprising: the particles according to claim 1. 10. A coating composition, comprising: the particles according to claim 1. 11. The particles according to claim 4, wherein the thermoplastic resin comprises at least one selected from the group consisting of a polyvinyl resin, a polyacrylic resin, a polystyrene resin, a polyolefin resin, a polyester resin, a polyether resin, a polyamide resin, a thermoplastic polyurethane resin, and a cellulose resin. 12. The particles according to claim 4, having a sphericity of 0.6 to 1.0. 13. The particles according to claim 4, having a value (D90/D50) of 1.0 to 3.5 where the value (D90/D50) is obtained by dividing a particle diameter (D90) at a cumulative frequency of 90% by volume-based measurement by the average particle diameter (D50). 14. The particles according to claim 4, wherein the particle has biodegradability. 15. A cosmetic, comprising: the particles according to claim 4. 16. A coating composition, comprising: the particles according to claim 4. | The invention pertains to particles with an average diameter (D50) of 0.5 μm to 100 μm, a compressive aggregate modulus of 0% to 25%, and a compressive recovery modulus of 60% to 100%. These particles may include a thermoplastic resin and can be used in cosmetics and coating compositions. Key features include a sphericity of 0.6 to 1.0, a D90/D50 value of 1.0 to 3.5, and potential biodegradability. The thermoplastic resin may be selected from various types, including polyvinyl, polyacrylic, polystyrene, polyolefin, polyester, polyether, polyamide, thermoplastic polyurethane, and cellulose resins.
US20250073993A1 | METHOD FOR PRODUCING A TEXTILE COMPONENT | ON CLOUDS GMBH,CH-8005 ZÜRICH,CH | VOELCHERT, Johannes ¦ GEORGARAKIS, Anna-Maria ¦ SCHNEIDER, Damian ¦ ALTROGGE, Nils Arne | A method for producing a textile material, such as a shoe upper, including providing a shaping carrier, such as a last; providing a plasticizing unit for melting a polymer composition to provide a molten polymer composition; providing a depositing unit with a dosing head which includes at least one nozzle; applying the molten polymer composition via the at least one nozzle on the shaping carrier in a filament forming a plurality of loops on the shaping carrier. The depositing unit and/or the shaping carrier are in a first movement moved relative to each other such that the at least one nozzle moves along a drive path which runs on the shaping carrier. During forming each loop, the dosing head and/or the at least one nozzle is moved in a second movement along a loop depositing path with a path length such that the length of each loop formed on the carrier is larger than the path length of the depositing path. | 1. A method for producing a textile material (1) comprising the steps: a. providing a shaping carrier ( 2); b. providing a plasticizing unit ( 3) for melting a polymer composition at a first temperature to provide a molten polymer composition; c. providing a depositing unit ( 4) comprising a dosing head (5) which comprises at least one nozzle (6); d. applying the molten polymer composition via the at least one nozzle ( 6) on the shaping carrier (2) in form of a filament (7) forming a plurality of loops (8) on the shaping carrier (2); wherein during step d. the depositing unit ( 4) and/or the shaping carrier (2) are in a first movement moved relative to each other such that the at least one nozzle (6) moves along a drive path which runs on the shaping carrier (2); and wherein during forming each loop ( 8) the dosing head (5) and/or the at least one nozzle (6) and/or the shaping carrier (2) is additionally moved in a second movement being different from the first movement along a loop depositing path with a path length such that the length of each loop (8) formed on the carrier is larger than the path length of the depositing path. 2. The method according to claim 1, wherein the depositing path is different from the drive path, wherein a path length of the drive path along which the at least one nozzle (6) moves during the formation of each loop is shorter than the path length of the depositing path during formation of each loop. 3. The method according to claim 1, wherein in the second movement the at least one nozzle (6), and/or the dosing head (5) and the at least one nozzle (6) are moved in at least one of a round, circular, oval, eccentric, and a pendulum movement. 4. The method according to claim 1, wherein the second movement comprises moving the at least one nozzle (6) relative to the dosing head (5). 5. The method according to claim 4, wherein the molten polymer composition exits the at least one nozzle (6) through an outlet (9) forming the filament (7) and during the application the at least one nozzle (6) is moved relative to a dispensing axis (D) such that the filament forms loops (8). 6. The method according to claim 4, wherein the nozzle (6) is moved within a nozzle housing (18) axially rotatably mounted therein and which is caused to rotate by the plasticized polymer composition flowing through the nozzle housing (18). 7. The method according to claim 6, wherein the nozzle (6) extends along an outlet axis (O) which is aligned at an angle (α) with respect to the dispensing axis (D). 8. The method according to claim 1, wherein the depositing unit (4) comprises a dosing head holder (17) to which the dosing head (5) is connected and wherein the second movement comprises moving the dosing head (5) and the at least one nozzle (6) together relative to the dosing head holder (17). 9. The method according to claim 8, wherein the molten polymer composition exits the at least one nozzle (6) through the outlet (9) forming the filament (7) and during the application the dosing head (5) and the at least one nozzle (6) are together moved relative to the dosing head holder (17) about the dispensing axis (D) such that the filament forms loops (8). 10. The method according to claim 8, wherein the at least one nozzle (6) is tilted with respect to the dosing head (5) about an angle (α). 11. The method according to claim 8, wherein the dosing head (5) is interconnected to an eccentric rod (10) which is interconnected to an eccentric (11) to create a lateral back and forth movement along a longitudinal axis (L). 12. The method according to claim 1, wherein during the application the shaping carrier (2) is spaced a distance (D) from the at least one nozzle (6) and the shape of the formed loops (8) corresponds to a movement pattern of the at least one nozzle being defined by the first movement and second movement in an enlarged scale. 13. The method according to claim 1, wherein the distance (D) between the at least one nozzle (6) and the shaping carrier (2) is between 20 mm and 110 mm, in particular between 40 mm to 60 mm. 14. The method according to claim 1, wherein the filament (7) has a filament thickness in the range of 0.01 mm to 0.3 mm, in particular from 0.05 mm to 0.2 mm. 15. The method according to claim 1, wherein the shaping carrier (2) is moved relative to the dosing head (5) and the at least one nozzle (6) at a speed of 1 m/min to 20 m/min, in particular 5 m/min to 15 m/min or vice versa. 16. The method according to claim 1, wherein the polymer composition is applied as a continuous filament (7) to the shaping carrier (2) so as to form a textile segment and/or wherein the polymer composition is applied as a discontinuous filament (7) so as to form a nonwoven-like textile segment. 17. The method according to claim 1, wherein the polymer composition has an adjustable second temperature during application, which is either selected such that the filament applied to the shaping carrier (2) does not bond at crossover positions (12) of filament (7) segments, or that the second temperature is selected such that the filament (7) applied to the shaping carrier (2) bonds at crossover positions (12) of filament segments (7) by fusion. 18. The method according to claim 1, wherein the polymer composition comprises at least one of a thermoplastic polymer, polyamide, polyether block amide, polyurethane, and polyester. 19. The method according to claim 1, wherein the fabricated textile material is a shoe upper and is bonded to a sole, or wherein the shoe upper is bonded directly to a sole during application. 20. The method according to claim 1, wherein the movement of the shaping carrier (2) and/or the dosing head (5) with the at least one nozzle (6) is controlled by a control unit. 21. A shoe comprising the textile material produced by the method according to claim 1. 22. The method according to claim 1 wherein the textile material (1) comprises a shoe upper and the shaping carrier (2) comprises a last. 23. The method according to claim 5, wherein the at least one nozzle (6) is rotated around a dispensing axis (D) such that the filament forms loops (8). | Title: METHOD FOR PRODUCING A TEXTILE COMPONENT Abstract: A method for producing a textile material, such as a shoe upper, including providing a shaping carrier, such as a last; providing a plasticizing unit for melting a polymer composition to provide a molten polymer composition; providing a depositing unit with a dosing head which includes at least one nozzle; applying the molten polymer composition via the at least one nozzle on the shaping carrier in a filament forming a plurality of loops on the shaping carrier. The depositing unit and/or the shaping carrier are in a first movement moved relative to each other such that the at least one nozzle moves along a drive path which runs on the shaping carrier. During forming each loop, the dosing head and/or the at least one nozzle is moved in a second movement along a loop depositing path with a path length such that the length of each loop formed on the carrier is larger than the path length of the depositing path. Claims: 1. A method for producing a textile material (1) comprising the steps: a. providing a shaping carrier ( 2); b. providing a plasticizing unit ( 3) for melting a polymer composition at a first temperature to provide a molten polymer composition; c. providing a depositing unit ( 4) comprising a dosing head (5) which comprises at least one nozzle (6); d. applying the molten polymer composition via the at least one nozzle ( 6) on the shaping carrier (2) in form of a filament (7) forming a plurality of loops (8) on the shaping carrier (2); wherein during step d. the depositing unit ( 4) and/or the shaping carrier (2) are in a first movement moved relative to each other such that the at least one nozzle (6) moves along a drive path which runs on the shaping carrier (2); and wherein during forming each loop ( 8) the dosing head (5) and/or the at least one nozzle (6) and/or the shaping carrier (2) is additionally moved in a second movement being different from the first movement along a loop depositing path with a path length such that the length of each loop (8) formed on the carrier is larger than the path length of the depositing path. 2. The method according to claim 1, wherein the depositing path is different from the drive path, wherein a path length of the drive path along which the at least one nozzle (6) moves during the formation of each loop is shorter than the path length of the depositing path during formation of each loop. 3. The method according to claim 1, wherein in the second movement the at least one nozzle (6), and/or the dosing head (5) and the at least one nozzle (6) are moved in at least one of a round, circular, oval, eccentric, and a pendulum movement. 4. The method according to claim 1, wherein the second movement comprises moving the at least one nozzle (6) relative to the dosing head (5). 5. The method according to claim 4, wherein the molten polymer composition exits the at least one nozzle (6) through an outlet (9) forming the filament (7) and during the application the at least one nozzle (6) is moved relative to a dispensing axis (D) such that the filament forms loops (8). 6. The method according to claim 4, wherein the nozzle (6) is moved within a nozzle housing (18) axially rotatably mounted therein and which is caused to rotate by the plasticized polymer composition flowing through the nozzle housing (18). 7. The method according to claim 6, wherein the nozzle (6) extends along an outlet axis (O) which is aligned at an angle (α) with respect to the dispensing axis (D). 8. The method according to claim 1, wherein the depositing unit (4) comprises a dosing head holder (17) to which the dosing head (5) is connected and wherein the second movement comprises moving the dosing head (5) and the at least one nozzle (6) together relative to the dosing head holder (17). 9. The method according to claim 8, wherein the molten polymer composition exits the at least one nozzle (6) through the outlet (9) forming the filament (7) and during the application the dosing head (5) and the at least one nozzle (6) are together moved relative to the dosing head holder (17) about the dispensing axis (D) such that the filament forms loops (8). 10. The method according to claim 8, wherein the at least one nozzle (6) is tilted with respect to the dosing head (5) about an angle (α). 11. The method according to claim 8, wherein the dosing head (5) is interconnected to an eccentric rod (10) which is interconnected to an eccentric (11) to create a lateral back and forth movement along a longitudinal axis (L). 12. The method according to claim 1, wherein during the application the shaping carrier (2) is spaced a distance (D) from the at least one nozzle (6) and the shape of the formed loops (8) corresponds to a movement pattern of the at least one nozzle being defined by the first movement and second movement in an enlarged scale. 13. The method according to claim 1, wherein the distance (D) between the at least one nozzle (6) and the shaping carrier (2) is between 20 mm and 110 mm, in particular between 40 mm to 60 mm. 14. The method according to claim 1, wherein the filament (7) has a filament thickness in the range of 0.01 mm to 0.3 mm, in particular from 0.05 mm to 0.2 mm. 15. The method according to claim 1, wherein the shaping carrier (2) is moved relative to the dosing head (5) and the at least one nozzle (6) at a speed of 1 m/min to 20 m/min, in particular 5 m/min to 15 m/min or vice versa. 16. The method according to claim 1, wherein the polymer composition is applied as a continuous filament (7) to the shaping carrier (2) so as to form a textile segment and/or wherein the polymer composition is applied as a discontinuous filament (7) so as to form a nonwoven-like textile segment. 17. The method according to claim 1, wherein the polymer composition has an adjustable second temperature during application, which is either selected such that the filament applied to the shaping carrier (2) does not bond at crossover positions (12) of filament (7) segments, or that the second temperature is selected such that the filament (7) applied to the shaping carrier (2) bonds at crossover positions (12) of filament segments (7) by fusion. 18. The method according to claim 1, wherein the polymer composition comprises at least one of a thermoplastic polymer, polyamide, polyether block amide, polyurethane, and polyester. 19. The method according to claim 1, wherein the fabricated textile material is a shoe upper and is bonded to a sole, or wherein the shoe upper is bonded directly to a sole during application. 20. The method according to claim 1, wherein the movement of the shaping carrier (2) and/or the dosing head (5) with the at least one nozzle (6) is controlled by a control unit. 21. A shoe comprising the textile material produced by the method according to claim 1. 22. The method according to claim 1 wherein the textile material (1) comprises a shoe upper and the shaping carrier (2) comprises a last. 23. The method according to claim 5, wherein the at least one nozzle (6) is rotated around a dispensing axis (D) such that the filament forms loops (8). | The patent describes a method for producing textile materials, such as shoe uppers, using a shaping carrier and a plasticizing unit to melt a polymer composition. A depositing unit with a dosing head and nozzle applies the molten polymer onto the carrier, forming loops. The nozzle moves along a drive path on the carrier, and during loop formation, it follows a loop depositing path, creating loops longer than the path length. The method includes various movements of the nozzle, such as round, circular, or pendulum, and adjustments in nozzle positioning and rotation. The polymer composition can be applied as continuous or discontinuous filaments, with adjustable temperatures to control bonding at crossover points. The method allows for the production of textile segments with specific filament thickness and movement speeds, using polymers like thermoplastic, polyamide, and polyurethane. The textile material can be bonded to a sole, and the process is controlled by a control unit. The patent also claims a shoe comprising the textile material produced by this method.
EP4419310B1 | METHOD AND DEVICE FOR THE ADDITIVE MANUFACTURING OF A PART, AND PART MANUFACTURED ACCORDINGLY ¦ VERFAHREN UND VORRICHTUNG ZUR ADDITIVEN FERTIGUNG EINES BAUTEILS SOWIE ENTSPRECHEND GEFERTIGTES BAUTEIL ¦ PROCÉDÉ ET DISPOSITIF DE FABRICATION ADDITIVE D'UNE PIECE ET PIECE AINSI FABRIQUÉ | BLZ BAYERISCHES LASERZENTRUM GEMEINNÜTZIGE FORSCHUNGSGES. MBH,91052 Erlangen,DE,100957140 ¦ Friedrich-Alexander-Universität Erlangen-Nürnberg,91054 Erlangen,DE,101964602 | KOPP, Sebastian-Paul ¦ DÜSENBERG, Björn ¦ BÜCK, Andreas ¦ SCHMIDT, Michael | The invention relates to a method and a device for the additive manufacture of a component. At least one powder (P2) is provided. A plurality of component layers (B1, B2, B3) of the component to be manufactured are produced, wherein for manufacturing a component layer (B3) at least one powder fraction (A3) of the at least one powder (P2) is applied by electrostatically charging the powder fraction (A3), wherein an application unit (7) is electrostatically charged at least in some regions and the electrostatically charged powder fraction (A3) is received by means of the application unit (7), which has been electrostatically charged at least in some regions, and is transferred to an application surface (F). Various powder fractions (A3), which are to be applied for producing the component layers (B1, B2, B3), are electrostatically charged with a different polarity. | 1. Method for the additive manufacturing of a part, having the steps of * - providing at least one powder (P1, P2) and * - producing a plurality of part layers (B1, B2, B3) of the part to be manufactured, wherein in order to produce a part layer (B1, B2, B3) at least one powder portion (A1, A2, A3) of the at least one powder (P1, P2) is applied, wherein * -- the powder portion (A1, A2, A3) is electrostatically charged, * -- an application unit (7) is electrostatically charged at least in parts, and * -- the electrostatically charged powder portion (A1, A2, A3) is picked up by means of application unit (7) electrostatically charged at least in parts and transferred to an application surface (F), * - wherein various powder portions (A1, A2, A3) to be applied to produce the part layers (B1, B2, B3) are electrostatically charged with different polarity,characterised in that in order to transfer the powder portion (A1, A2, A3) to the application surface (F), the application unit (7) is mechanically excited by means of an actuator (17), in particular a piezo actuator, of the application unit (7). 2. Method according to claim 1, characterised in that the application unit (7) picks up and/or transfers the electrostatically charged powder portion (A1, A2, A3) in a contact-free manner. 3. Method according to one of the preceding claims, characterised in that the powder portion (A1, A2, A3) is pre-heated on the application unit (7), in particular by means of a temperature control unit (15) of the application unit (7). 4. Method according to claim 3, characterised in that the powder portion (A1, A2, A3) is pre-heated on the application unit (7) to a temperature T, for which: TS - ΔT ≤ T < TS, wherein TS is a melting temperature of the powder portion (A1, A2, A3) and ΔT is 30 °C, in particular 15 °C, in particular 10 °C, in particular 5 °C. 5. Method according to one of claims 3 or 4, characterised in that the powder portion (A1, A2, A3) is pre-heated on the application unit (7) to a temperature T, for which: TR - δT < T, wherein TR is a recrystallisation temperature of the powder portion (A1, A2, A3) and δT is 20 °C, in particular 15 °C, in particular 10 °C, in particular 5 °C, in particular 0 °C. 6. Method according to one of the preceding claims, characterised in that the application surface (F), in particular an entire installation space (37), is pre-heated to a temperature T2, for which: TR < T2, in particular TR < T2 < TS, wherein TR is a recrystallisation temperature and wherein TS is a melting temperature of the powder portions (A1, A2, A3) to be applied. 7. Method according to one of the preceding claims, characterised in that in order to transfer the powder portion (A1, A2, A3) to the application surface (F), the application unit (7) is caused to vibrate, in particular with an excitation frequency between 100 Hz and 20 kHz, preferably with an excitation frequency in the range of one of the natural frequencies of the application unit. 8. Method according to one of the preceding claims, characterised in that mechanical excitation takes place by means of a pulse sequence consisting of a strong initial pulse and irregular subsequent pulses with a smaller amplitude. 9. Method according to one of the preceding claims, characterised in that in order to transfer the powder portion (A1, A2, A3) to the application surface (F), an electrical transfer field (E) is produced between the application unit (7) and a transfer structure (39). 10. Method according to claim 9, characterised in that the application unit (7) is mechanically excited once the electrical transfer field (E) has been fully established. 11. Device for the additive manufacturing of a part, having * - at least one powder reservoir (R1, R2) for storing at least one powder (P1, P2), * - at least one powder charging unit (32; 132) for electrostatically charging powder portions (A1, A2, A3) and * - at least one application unit (7) which can be electrostatically charged at least in parts for picking up and transferring electrostatically charged powder portions (A1, A2, A3) to an application surface (F), * - wherein the at least one powder charging unit (32; 132) is designed to electrostatically charge various powder portions (A1, A2, A3) of the at least one powder (P1, P2) to produce part layers (B1, B2, B3) with different polarity,characterised in that the application unit (7) has an actuator (17) for generating mechanical excitation of the application unit (7). 12. Device according to claim 11, characterised in that the at least one application unit (7) has a temperature control unit (15) for pre-heating powder portions (A1, A2, A3) on the application unit (7). 13. Device according to claim 12, characterised in that the temperature control unit (15) has fluid channels (16) for a heat transfer fluid, which are formed in a base body (12) of the application unit (7). 14. Device according to one of claims 11 to 13, characterised in that the actuator (17) is a piezo actuator. 15. Device according to one of claims 11 to 14, characterised by a transfer structure (39) for producing an electrical transfer field (E) between the application unit (7) and the transfer structure (39). EPB 1. Verfahren zur additiven Fertigung eines Bauteils, mit den Schritten * - Bereitstellen mindestens eines Pulvers (P1, P2) und * - Erzeugen mehrerer Bauteil-Schichten (B1, B2, B3) des zu fertigenden Bauteils, wobei zur Erzeugung einer Bauteil-Schicht (B1, B2, B3) mindestens ein Pulveranteil (A1, A2, A3) des mindestens einen Pulvers (P1, P2) aufgetragen wird, wobei * -- der Pulveranteil (A1, A2, A3) elektrostatisch aufgeladen wird, * -- eine Auftragseinheit (7) zumindest bereichsweise elektrostatisch aufgeladen wird, und * -- der elektrostatisch aufgeladene Pulveranteil (A1, A2, A3) mittels der zumindest bereichsweise elektrostatisch aufgeladenen Auftragseinheit (7) aufgenommen und auf eine Auftragsfläche (F) übertragen wird, * - wobei verschiedene zur Erzeugung der Bauteil-Schichten (B1, B2, B3) aufzutragende Pulveranteile (A1, A2, A3) mit unterschiedlicher Polarität elektrostatisch aufgeladen werden,dadurch gekennzeichnet, dass zum Übertragen des Pulveranteils (A1, A2, A3) auf die Auftragsfläche (F) die Auftragseinheit (7) mechanisch angeregt wird mittels eines Aktors (17), insbesondere eines Piezoaktors, der Auftragseinheit (7). 2. Verfahren nach Anspruch 1, dadurch gekennzeichnet, dass das Aufnehmen und/oder Übertragen des elektrostatisch aufgeladenen Pulveranteils (A1, A2, A3) mittels der Auftragseinheit (7) berührungslos erfolgt. 3. Verfahren nach einem der vorgenannten Ansprüche, dadurch gekennzeichnet, dass der Pulveranteil (A1, A2, A3) an der Auftragseinheit (7) vorgeheizt wird, insbesondere mittels einer Temperiereinheit (15) der Auftragseinheit (7). 4. Verfahren nach Anspruch 3, dadurch gekennzeichnet, dass der Pulveranteil (A1, A2, A3) an der Auftragseinheit (7) auf eine Temperatur T vorgeheizt wird, für die gilt: TS - ΔT ≤ T < TS, wobei TS eine Schmelztemperatur des Pulveranteils (A1, A2, A3) ist und ΔT 30 °C, insbesondere 15 °C, insbesondere 10 °C, insbesondere 5 °C, beträgt. 5. Verfahren nach einem der Ansprüche 3 oder 4, dadurch gekennzeichnet, dass der Pulveranteil (A1, A2, A3) an der Auftragseinheit (7) auf eine Temperatur T vorgeheizt wird, für die gilt: TR - δT < T, wobei TR eine Rekristallisationstemperatur des Pulveranteils (A1, A2, A3) ist und δT 20 °C, insbesondere 15 °C, insbesondere 10 °C, insbesondere 5 °C, insbesondere 0 °C, beträgt. 6. Verfahren nach einem der vorgenannten Ansprüche, dadurch gekennzeichnet, dass die Auftragsfläche (F), insbesondere ein gesamter Bauraum (37), auf eine Temperatur T2 vorgeheizt wird, für die gilt: TR < T2, insbesondere TR < T2 < TS, wobei TR eine Rekristallisationstemperatur ist und wobei TS eine Schmelztemperatur der aufzutragenden Pulveranteile (A1, A2, A3) ist. 7. Verfahren nach einem der vorgenannten Ansprüche, dadurch gekennzeichnet, dass zum Übertragen des Pulveranteils (A1, A2, A3) auf die Auftragsfläche (F) die Auftragseinheit (7) in Schwingung versetzt wird, insbesondere mit einer Anregungsfrequenz zwischen 100 Hz und 20 kHz, bevorzugt mit einer Anregungsfrequenz im Bereich einer der Eigenfrequenzen der Auftragseinheit. 8. Verfahren nach einem der vorgenannten Ansprüche, dadurch gekennzeichnet, dass die mechanische Anregung mittels einer Pulsfolge aus einem starken Vor-Puls und unregelmäßigen Folge-Pulsen mit kleinerer Amplitude erfolgt. 9. Verfahren nach einem der vorgenannten Ansprüche, dadurch gekennzeichnet, dass zum Übertragen des Pulveranteils (A1, A2, A3) auf die Auftragsfläche (F) ein elektrisches Transferfeld (E) zwischen der Auftragseinheit (7) und einer Übertragungsstruktur (39) erzeugt wird. 10. Verfahren nach Anspruch 9, dadurch gekennzeichnet, dass die Auftragseinheit (7) mechanisch angeregt wird, nachdem das elektrische Transferfeld (E) vollständig aufgebaut ist. 11. Vorrichtung zur additiven Fertigung eines Bauteils, aufweisend * - mindestens ein Pulverreservoir (R1, R2) zur Bevorratung mindestens eines Pulvers (P1, P2), * - mindestens eine Pulver-Aufladeeinheit (32; 132) zur elektrostatischen Aufladung von Pulveranteilen (A1, A2, A3) und * - mindestens eine mindestens bereichsweise elektrostatisch aufladbare Auftragseinheit (7) zum Aufnehmen und zum Übertragen von elektrostatisch aufgeladenen Pulveranteilen (A1, A2, A3) auf eine Auftragsfläche (F), * - wobei die mindestens eine Pulver-Aufladeeinheit (32; 132) dazu ausgebildet ist, verschiedene Pulveranteile (A1, A2, A3) des mindestens einen Pulvers (P1, P2) zur Erzeugung von Bauteil-Schichten (B1, B2, B3) mit unterschiedlicher Polarität elektrostatisch aufzuladen,dadurch gekennzeichnet, dass die Auftragseinheit (7) einen Aktor (17) aufweist zur Erzeugung einer mechanischen Anregung der Auftragseinheit (7). 12. Vorrichtung nach Anspruch 11, dadurch gekennzeichnet, dass die mindestens eine Auftragseinheit (7) eine Temperiereinheit (15) zum Vorheizen von Pulveranteilen (A1, A2, A3) an der Auftragseinheit (7) aufweist. 13. Vorrichtung nach Anspruch 12, dadurch gekennzeichnet, dass die Temperiereinheit (15) Fluidkanäle (16) für ein Wärmeübertragungsfluid aufweist, die in einem Grundkörper (12) der Auftragseinheit (7) ausgebildet sind. 14. Vorrichtung nach einem der Ansprüche 11 bis 13, dadurch gekennzeichnet, dass der Aktor (17) ein Piezoaktor ist. 15. Vorrichtung nach einem der Ansprüche 11 bis 14, gekennzeichnet durch eine Übertragungsstruktur (39) zur Erzeugung eines elektrischen Transferfelds (E) zwischen der Auftragseinheit (7) und der Übertragungsstruktur (39). 1. Procédé de fabrication additive d'une pièce, comportant les étapes * - mise à disposition d'au moins une poudre (P1, P2) et * - génération de plusieurs couches de pièce (B1, B2, B3) de la pièce à fabriquer, au moins une portion de poudre (A1, A2, A3) de l'au moins une poudre (P1, P2) étant appliquée pour générer une couche de pièce (B1, B2, B3), dans lequel * -- la portion de poudre (A1, A2, A3) est chargée électrostatiquement, * -- une unité d'application (7) est chargée électrostatiquement au moins par sections, et * -- la portion de poudre (A1, A2, A3) chargée électrostatiquement est reçue et transférée sur une surface d'application (F) au moyen de l'unité d'application (7) chargée électrostatiquement au moins par sections, * - dans lequel différentes portions de poudre (A1, A2, A3) à appliquer pour générer les couches de pièce (B1, B2, B3) sont chargées électrostatiquement avec une polarité différente,caractérisé en ce que, pour transférer la portion de poudre (A1, A2, A3) sur la surface d'application (F), l'unité d'application (7) est excitée mécaniquement au moyen d'un actionneur (17), en particulier un actionneur piézoélectrique, de l'unité d'application (7). 2. Procédé selon la revendication 1, caractérisé en ce que la réception et/ou le transfert de la portion de poudre (A1, A2, A3) chargée électrostatiquement au moyen de l'unité d'application (7) s'effectuent sans contact. 3. Procédé selon l'une des revendications précédentes, caractérisé en ce que la portion de poudre (A1, A2, A3) est préchauffée sur l'unité d'application (7), en particulier au moyen d'une unité de régulation thermique (15) de l'unité d'application (7). 4. Procédé selon la revendication 3, caractérisé en ce que la portion de poudre (A1, A2, A3) est préchauffée sur l'unité d'application (7) à une température T, pour laquelle s'applique : TS - ΔT ≤ T < TS, où TS est une température de fusion de la portion de poudre (A1, A2, A3) et ΔT est de 30 °C, en particulier 15 °C, en particulier 10 °C, en particulier 5 °C. 5. Procédé selon l'une des revendications 3 ou 4, caractérisé en ce que la portion de poudre (A1, A2, A3) est préchauffée sur l'unité d'application (7) à une température T, pour laquelle s'applique : TR - δT < T, où TR est une température de recristallisation de la portion de poudre (A1, A2, A3) et δT est de 20 °C, en particulier 15 °C, en particulier 10 °C, en particulier 5 °C, en particulier 0 °C. 6. Procédé selon l'une des revendications précédentes, caractérisé en ce que la surface d'application (F), en particulier un espace de construction (37) complet, est préchauffée à une température T2, pour laquelle s'applique : TR < T2, en particulier TR < T2 < TS, où TR est une température de recristallisation et TS est une température de fusion des portions de poudre (A1, A2, A3) à appliquer. 7. Procédé selon l'une des revendications précédentes, caractérisé en ce que, pour transférer la portion de poudre (A1, A2, A3) sur la surface d'application (F), l'unité d'application (7) est mise en oscillation, en particulier avec une fréquence d'excitation comprise entre 100 Hz et 20 kHz, de préférence avec une fréquence d'excitation dans le domaine de l'une des fréquences propres de l'unité d'application. 8. Procédé selon l'une des revendications précédentes, caractérisé en ce que l'excitation mécanique s'effectue au moyen d'un train d'impulsions constitué d'une forte impulsion initiale et d'impulsions consécutives irrégulières avec une amplitude plus faible. 9. Procédé selon l'une des revendications précédentes, caractérisé en ce que, pour transférer la portion de poudre (A1, A2, A3) sur la surface d'application (F), un champ de transfert électrique (E) est généré entre l'unité d'application (7) et une structure de transfert (39). 10. Procédé selon la revendication 9, caractérisé en ce que l'unité d'application (7) est excitée mécaniquement après que le champ de transfert électrique (E) a été complètement établi. 11. Dispositif de fabrication additive d'une pièce, présentant * - au moins un réservoir de poudre (R1, R2) pour stocker au moins une poudre (P1, P2), * - au moins une unité de chargement de poudre (32 ; 132) pour charger électrostatiquement des portions de poudre (A1, A2, A3) et * - au moins une unité d'application (7) pouvant être chargée électrostatiquement au moins par sections, pour recevoir et transférer des portions de poudre (A1, A2, A3) chargées électrostatiquement sur une surface d'application (F), * - dans lequel l'au moins une unité de chargement de poudre (32 ; 132) est conçue pour charger électrostatiquement différentes portions de poudre (A1, A2, A3) de l'au moins une poudre (P1, P2) pour générer des couches de pièce (B1, B2, B3) avec une polarité différente,caractérisé en ce que l'unité d'application (7) présente un actionneur (17) pour générer une excitation mécanique de l'unité d'application (7). 12. Procédé selon la revendication 11, caractérisé en ce que l'au moins une unité d'application (7) présente une unité de régulation thermique (15) pour préchauffer des portions de poudre (A1, A2, A3) sur l'unité d'application (7). 13. Dispositif selon la revendication 12, caractérisé en ce que l'unité de régulation thermique (15) présente des canaux pour fluide (16) pour un fluide de transfert de chaleur, qui sont réalisés dans un corps de base (12) de l'unité d'application (7). 14. Dispositif selon l'une des revendications 11 à 13, caractérisé en ce que l'actionneur (17) est un actionneur piézoélectrique. 15. Dispositif selon l'une des revendications 11 à 14, caractérisé par une structure de transfert (39) pour générer un champ de transfert électrique (E) entre l'unité d'application (7) et la structure de transfert (39). | Title: METHOD AND DEVICE FOR THE ADDITIVE MANUFACTURING OF A PART, AND PART MANUFACTURED ACCORDINGLY ¦ VERFAHREN UND VORRICHTUNG ZUR ADDITIVEN FERTIGUNG EINES BAUTEILS SOWIE ENTSPRECHEND GEFERTIGTES BAUTEIL ¦ PROCÉDÉ ET DISPOSITIF DE FABRICATION ADDITIVE D'UNE PIECE ET PIECE AINSI FABRIQUÉ Abstract: The invention relates to a method and a device for the additive manufacture of a component. At least one powder (P2) is provided. A plurality of component layers (B1, B2, B3) of the component to be manufactured are produced, wherein for manufacturing a component layer (B3) at least one powder fraction (A3) of the at least one powder (P2) is applied by electrostatically charging the powder fraction (A3), wherein an application unit (7) is electrostatically charged at least in some regions and the electrostatically charged powder fraction (A3) is received by means of the application unit (7), which has been electrostatically charged at least in some regions, and is transferred to an application surface (F). Various powder fractions (A3), which are to be applied for producing the component layers (B1, B2, B3), are electrostatically charged with a different polarity. Claims: 1. Method for the additive manufacturing of a part, having the steps of * - providing at least one powder (P1, P2) and * - producing a plurality of part layers (B1, B2, B3) of the part to be manufactured, wherein in order to produce a part layer (B1, B2, B3) at least one powder portion (A1, A2, A3) of the at least one powder (P1, P2) is applied, wherein * -- the powder portion (A1, A2, A3) is electrostatically charged, * -- an application unit (7) is electrostatically charged at least in parts, and * -- the electrostatically charged powder portion (A1, A2, A3) is picked up by means of application unit (7) electrostatically charged at least in parts and transferred to an application surface (F), * - wherein various powder portions (A1, A2, A3) to be applied to produce the part layers (B1, B2, B3) are electrostatically charged with different polarity,characterised in that in order to transfer the powder portion (A1, A2, A3) to the application surface (F), the application unit (7) is mechanically excited by means of an actuator (17), in particular a piezo actuator, of the application unit (7). 2. Method according to claim 1, characterised in that the application unit (7) picks up and/or transfers the electrostatically charged powder portion (A1, A2, A3) in a contact-free manner. 3. Method according to one of the preceding claims, characterised in that the powder portion (A1, A2, A3) is pre-heated on the application unit (7), in particular by means of a temperature control unit (15) of the application unit (7). 4. Method according to claim 3, characterised in that the powder portion (A1, A2, A3) is pre-heated on the application unit (7) to a temperature T, for which: TS - ΔT ≤ T < TS, wherein TS is a melting temperature of the powder portion (A1, A2, A3) and ΔT is 30 °C, in particular 15 °C, in particular 10 °C, in particular 5 °C. 5. Method according to one of claims 3 or 4, characterised in that the powder portion (A1, A2, A3) is pre-heated on the application unit (7) to a temperature T, for which: TR - δT < T, wherein TR is a recrystallisation temperature of the powder portion (A1, A2, A3) and δT is 20 °C, in particular 15 °C, in particular 10 °C, in particular 5 °C, in particular 0 °C. 6. Method according to one of the preceding claims, characterised in that the application surface (F), in particular an entire installation space (37), is pre-heated to a temperature T2, for which: TR < T2, in particular TR < T2 < TS, wherein TR is a recrystallisation temperature and wherein TS is a melting temperature of the powder portions (A1, A2, A3) to be applied. 7. Method according to one of the preceding claims, characterised in that in order to transfer the powder portion (A1, A2, A3) to the application surface (F), the application unit (7) is caused to vibrate, in particular with an excitation frequency between 100 Hz and 20 kHz, preferably with an excitation frequency in the range of one of the natural frequencies of the application unit. 8. Method according to one of the preceding claims, characterised in that mechanical excitation takes place by means of a pulse sequence consisting of a strong initial pulse and irregular subsequent pulses with a smaller amplitude. 9. Method according to one of the preceding claims, characterised in that in order to transfer the powder portion (A1, A2, A3) to the application surface (F), an electrical transfer field (E) is produced between the application unit (7) and a transfer structure (39). 10. Method according to claim 9, characterised in that the application unit (7) is mechanically excited once the electrical transfer field (E) has been fully established. 11. Device for the additive manufacturing of a part, having * - at least one powder reservoir (R1, R2) for storing at least one powder (P1, P2), * - at least one powder charging unit (32; 132) for electrostatically charging powder portions (A1, A2, A3) and * - at least one application unit (7) which can be electrostatically charged at least in parts for picking up and transferring electrostatically charged powder portions (A1, A2, A3) to an application surface (F), * - wherein the at least one powder charging unit (32; 132) is designed to electrostatically charge various powder portions (A1, A2, A3) of the at least one powder (P1, P2) to produce part layers (B1, B2, B3) with different polarity,characterised in that the application unit (7) has an actuator (17) for generating mechanical excitation of the application unit (7). 12. Device according to claim 11, characterised in that the at least one application unit (7) has a temperature control unit (15) for pre-heating powder portions (A1, A2, A3) on the application unit (7). 13. Device according to claim 12, characterised in that the temperature control unit (15) has fluid channels (16) for a heat transfer fluid, which are formed in a base body (12) of the application unit (7). 14. Device according to one of claims 11 to 13, characterised in that the actuator (17) is a piezo actuator. 15. Device according to one of claims 11 to 14, characterised by a transfer structure (39) for producing an electrical transfer field (E) between the application unit (7) and the transfer structure (39). EPB 1. Verfahren zur additiven Fertigung eines Bauteils, mit den Schritten * - Bereitstellen mindestens eines Pulvers (P1, P2) und * - Erzeugen mehrerer Bauteil-Schichten (B1, B2, B3) des zu fertigenden Bauteils, wobei zur Erzeugung einer Bauteil-Schicht (B1, B2, B3) mindestens ein Pulveranteil (A1, A2, A3) des mindestens einen Pulvers (P1, P2) aufgetragen wird, wobei * -- der Pulveranteil (A1, A2, A3) elektrostatisch aufgeladen wird, * -- eine Auftragseinheit (7) zumindest bereichsweise elektrostatisch aufgeladen wird, und * -- der elektrostatisch aufgeladene Pulveranteil (A1, A2, A3) mittels der zumindest bereichsweise elektrostatisch aufgeladenen Auftragseinheit (7) aufgenommen und auf eine Auftragsfläche (F) übertragen wird, * - wobei verschiedene zur Erzeugung der Bauteil-Schichten (B1, B2, B3) aufzutragende Pulveranteile (A1, A2, A3) mit unterschiedlicher Polarität elektrostatisch aufgeladen werden,dadurch gekennzeichnet, dass zum Übertragen des Pulveranteils (A1, A2, A3) auf die Auftragsfläche (F) die Auftragseinheit (7) mechanisch angeregt wird mittels eines Aktors (17), insbesondere eines Piezoaktors, der Auftragseinheit (7). 2. Verfahren nach Anspruch 1, dadurch gekennzeichnet, dass das Aufnehmen und/oder Übertragen des elektrostatisch aufgeladenen Pulveranteils (A1, A2, A3) mittels der Auftragseinheit (7) berührungslos erfolgt. 3. Verfahren nach einem der vorgenannten Ansprüche, dadurch gekennzeichnet, dass der Pulveranteil (A1, A2, A3) an der Auftragseinheit (7) vorgeheizt wird, insbesondere mittels einer Temperiereinheit (15) der Auftragseinheit (7). 4. Verfahren nach Anspruch 3, dadurch gekennzeichnet, dass der Pulveranteil (A1, A2, A3) an der Auftragseinheit (7) auf eine Temperatur T vorgeheizt wird, für die gilt: TS - ΔT ≤ T < TS, wobei TS eine Schmelztemperatur des Pulveranteils (A1, A2, A3) ist und ΔT 30 °C, insbesondere 15 °C, insbesondere 10 °C, insbesondere 5 °C, beträgt. 5. Verfahren nach einem der Ansprüche 3 oder 4, dadurch gekennzeichnet, dass der Pulveranteil (A1, A2, A3) an der Auftragseinheit (7) auf eine Temperatur T vorgeheizt wird, für die gilt: TR - δT < T, wobei TR eine Rekristallisationstemperatur des Pulveranteils (A1, A2, A3) ist und δT 20 °C, insbesondere 15 °C, insbesondere 10 °C, insbesondere 5 °C, insbesondere 0 °C, beträgt. 6. Verfahren nach einem der vorgenannten Ansprüche, dadurch gekennzeichnet, dass die Auftragsfläche (F), insbesondere ein gesamter Bauraum (37), auf eine Temperatur T2 vorgeheizt wird, für die gilt: TR < T2, insbesondere TR < T2 < TS, wobei TR eine Rekristallisationstemperatur ist und wobei TS eine Schmelztemperatur der aufzutragenden Pulveranteile (A1, A2, A3) ist. 7. Verfahren nach einem der vorgenannten Ansprüche, dadurch gekennzeichnet, dass zum Übertragen des Pulveranteils (A1, A2, A3) auf die Auftragsfläche (F) die Auftragseinheit (7) in Schwingung versetzt wird, insbesondere mit einer Anregungsfrequenz zwischen 100 Hz und 20 kHz, bevorzugt mit einer Anregungsfrequenz im Bereich einer der Eigenfrequenzen der Auftragseinheit. 8. Verfahren nach einem der vorgenannten Ansprüche, dadurch gekennzeichnet, dass die mechanische Anregung mittels einer Pulsfolge aus einem starken Vor-Puls und unregelmäßigen Folge-Pulsen mit kleinerer Amplitude erfolgt. 9. Verfahren nach einem der vorgenannten Ansprüche, dadurch gekennzeichnet, dass zum Übertragen des Pulveranteils (A1, A2, A3) auf die Auftragsfläche (F) ein elektrisches Transferfeld (E) zwischen der Auftragseinheit (7) und einer Übertragungsstruktur (39) erzeugt wird. 10. Verfahren nach Anspruch 9, dadurch gekennzeichnet, dass die Auftragseinheit (7) mechanisch angeregt wird, nachdem das elektrische Transferfeld (E) vollständig aufgebaut ist. 11. Vorrichtung zur additiven Fertigung eines Bauteils, aufweisend * - mindestens ein Pulverreservoir (R1, R2) zur Bevorratung mindestens eines Pulvers (P1, P2), * - mindestens eine Pulver-Aufladeeinheit (32; 132) zur elektrostatischen Aufladung von Pulveranteilen (A1, A2, A3) und * - mindestens eine mindestens bereichsweise elektrostatisch aufladbare Auftragseinheit (7) zum Aufnehmen und zum Übertragen von elektrostatisch aufgeladenen Pulveranteilen (A1, A2, A3) auf eine Auftragsfläche (F), * - wobei die mindestens eine Pulver-Aufladeeinheit (32; 132) dazu ausgebildet ist, verschiedene Pulveranteile (A1, A2, A3) des mindestens einen Pulvers (P1, P2) zur Erzeugung von Bauteil-Schichten (B1, B2, B3) mit unterschiedlicher Polarität elektrostatisch aufzuladen,dadurch gekennzeichnet, dass die Auftragseinheit (7) einen Aktor (17) aufweist zur Erzeugung einer mechanischen Anregung der Auftragseinheit (7). 12. Vorrichtung nach Anspruch 11, dadurch gekennzeichnet, dass die mindestens eine Auftragseinheit (7) eine Temperiereinheit (15) zum Vorheizen von Pulveranteilen (A1, A2, A3) an der Auftragseinheit (7) aufweist. 13. Vorrichtung nach Anspruch 12, dadurch gekennzeichnet, dass die Temperiereinheit (15) Fluidkanäle (16) für ein Wärmeübertragungsfluid aufweist, die in einem Grundkörper (12) der Auftragseinheit (7) ausgebildet sind. 14. Vorrichtung nach einem der Ansprüche 11 bis 13, dadurch gekennzeichnet, dass der Aktor (17) ein Piezoaktor ist. 15. Vorrichtung nach einem der Ansprüche 11 bis 14, gekennzeichnet durch eine Übertragungsstruktur (39) zur Erzeugung eines elektrischen Transferfelds (E) zwischen der Auftragseinheit (7) und der Übertragungsstruktur (39). 1. Procédé de fabrication additive d'une pièce, comportant les étapes * - mise à disposition d'au moins une poudre (P1, P2) et * - génération de plusieurs couches de pièce (B1, B2, B3) de la pièce à fabriquer, au moins une portion de poudre (A1, A2, A3) de l'au moins une poudre (P1, P2) étant appliquée pour générer une couche de pièce (B1, B2, B3), dans lequel * -- la portion de poudre (A1, A2, A3) est chargée électrostatiquement, * -- une unité d'application (7) est chargée électrostatiquement au moins par sections, et * -- la portion de poudre (A1, A2, A3) chargée électrostatiquement est reçue et transférée sur une surface d'application (F) au moyen de l'unité d'application (7) chargée électrostatiquement au moins par sections, * - dans lequel différentes portions de poudre (A1, A2, A3) à appliquer pour générer les couches de pièce (B1, B2, B3) sont chargées électrostatiquement avec une polarité différente,caractérisé en ce que, pour transférer la portion de poudre (A1, A2, A3) sur la surface d'application (F), l'unité d'application (7) est excitée mécaniquement au moyen d'un actionneur (17), en particulier un actionneur piézoélectrique, de l'unité d'application (7). 2. Procédé selon la revendication 1, caractérisé en ce que la réception et/ou le transfert de la portion de poudre (A1, A2, A3) chargée électrostatiquement au moyen de l'unité d'application (7) s'effectuent sans contact. 3. Procédé selon l'une des revendications précédentes, caractérisé en ce que la portion de poudre (A1, A2, A3) est préchauffée sur l'unité d'application (7), en particulier au moyen d'une unité de régulation thermique (15) de l'unité d'application (7). 4. Procédé selon la revendication 3, caractérisé en ce que la portion de poudre (A1, A2, A3) est préchauffée sur l'unité d'application (7) à une température T, pour laquelle s'applique : TS - ΔT ≤ T < TS, où TS est une température de fusion de la portion de poudre (A1, A2, A3) et ΔT est de 30 °C, en particulier 15 °C, en particulier 10 °C, en particulier 5 °C. 5. Procédé selon l'une des revendications 3 ou 4, caractérisé en ce que la portion de poudre (A1, A2, A3) est préchauffée sur l'unité d'application (7) à une température T, pour laquelle s'applique : TR - δT < T, où TR est une température de recristallisation de la portion de poudre (A1, A2, A3) et δT est de 20 °C, en particulier 15 °C, en particulier 10 °C, en particulier 5 °C, en particulier 0 °C. 6. Procédé selon l'une des revendications précédentes, caractérisé en ce que la surface d'application (F), en particulier un espace de construction (37) complet, est préchauffée à une température T2, pour laquelle s'applique : TR < T2, en particulier TR < T2 < TS, où TR est une température de recristallisation et TS est une température de fusion des portions de poudre (A1, A2, A3) à appliquer. 7. Procédé selon l'une des revendications précédentes, caractérisé en ce que, pour transférer la portion de poudre (A1, A2, A3) sur la surface d'application (F), l'unité d'application (7) est mise en oscillation, en particulier avec une fréquence d'excitation comprise entre 100 Hz et 20 kHz, de préférence avec une fréquence d'excitation dans le domaine de l'une des fréquences propres de l'unité d'application. 8. Procédé selon l'une des revendications précédentes, caractérisé en ce que l'excitation mécanique s'effectue au moyen d'un train d'impulsions constitué d'une forte impulsion initiale et d'impulsions consécutives irrégulières avec une amplitude plus faible. 9. Procédé selon l'une des revendications précédentes, caractérisé en ce que, pour transférer la portion de poudre (A1, A2, A3) sur la surface d'application (F), un champ de transfert électrique (E) est généré entre l'unité d'application (7) et une structure de transfert (39). 10. Procédé selon la revendication 9, caractérisé en ce que l'unité d'application (7) est excitée mécaniquement après que le champ de transfert électrique (E) a été complètement établi. 11. Dispositif de fabrication additive d'une pièce, présentant * - au moins un réservoir de poudre (R1, R2) pour stocker au moins une poudre (P1, P2), * - au moins une unité de chargement de poudre (32 ; 132) pour charger électrostatiquement des portions de poudre (A1, A2, A3) et * - au moins une unité d'application (7) pouvant être chargée électrostatiquement au moins par sections, pour recevoir et transférer des portions de poudre (A1, A2, A3) chargées électrostatiquement sur une surface d'application (F), * - dans lequel l'au moins une unité de chargement de poudre (32 ; 132) est conçue pour charger électrostatiquement différentes portions de poudre (A1, A2, A3) de l'au moins une poudre (P1, P2) pour générer des couches de pièce (B1, B2, B3) avec une polarité différente,caractérisé en ce que l'unité d'application (7) présente un actionneur (17) pour générer une excitation mécanique de l'unité d'application (7). 12. Procédé selon la revendication 11, caractérisé en ce que l'au moins une unité d'application (7) présente une unité de régulation thermique (15) pour préchauffer des portions de poudre (A1, A2, A3) sur l'unité d'application (7). 13. Dispositif selon la revendication 12, caractérisé en ce que l'unité de régulation thermique (15) présente des canaux pour fluide (16) pour un fluide de transfert de chaleur, qui sont réalisés dans un corps de base (12) de l'unité d'application (7). 14. Dispositif selon l'une des revendications 11 à 13, caractérisé en ce que l'actionneur (17) est un actionneur piézoélectrique. 15. Dispositif selon l'une des revendications 11 à 14, caractérisé par une structure de transfert (39) pour générer un champ de transfert électrique (E) entre l'unité d'application (7) et la structure de transfert (39). | The invention involves a method and device for additive manufacturing of a part using electrostatically charged powder. The process includes providing at least one powder and creating multiple component layers by applying electrostatically charged powder portions using an application unit. The powder portions are charged with different polarities, and the application unit is mechanically excited, often using a piezo actuator, to transfer the powder to an application surface. The method allows for contact-free transfer and includes pre-heating the powder to specific temperatures relative to its melting and recrystallization points. The device comprises a powder reservoir, a powder charging unit, and an application unit with an actuator for mechanical excitation and a temperature control unit for pre-heating. An electrical transfer field can be established between the application unit and a transfer structure to aid in powder transfer.
EP4323471B1 | PROCESS FOR GASIFYING A CARBON-CONTAINING SUBSTANCE BY MOLTEN SALT CATALYSIS, AND ASSOCIATED PLANT ¦ VERFAHREN ZUR VERGASUNG EINER KOHLENSTOFFHALTIGEN SUBSTANZ DURCH SCHMELZSALZKATALYSE UND ZUGEHÖRIGE ANLAGE ¦ PROCEDE DE GAZEIFICATION D'UNE MATIERE CARBONEE PAR CATALYSE EN SELS FONDUS - INSTALLATION ASSOCIEE | Crymirotech,62217 Agny,FR,102015076 | LEPINAY, Maxime | The present invention concerns a process for gasifying a solid, carbon-containing substance by molten salt catalysis, wherein: - said carbon-containing substance in the presence of air and for a predetermined time is contacted with a first bath of molten salts which comprises at least one chloride salt selected from NaCl, MgCl2, CaCl2, KCl and FeCl2 and which has a melting temperature of not less than 300°C, a density of more than 1 as measured in the liquid state and at atmospheric pressure, and a heat capacity per unit mass, as measured in the liquid state and at atmospheric pressure, which is lower than the heat capacity per unit mass of water as measured at a temperature of 25°C and at atmospheric pressure, and - the gases formed are recovered. Said gases recovered are, characteristically, contacted with a second bath of molten salts, optionally different from said first bath, and at the exit from said second bath, the gases are either stored, optionally under pressure, or reinjected into said first bath or said second bath. The present invention also concerns a plant for implementing the process. 20 | 1. A method for gasification of a solid carbon material by catalysis into molten salts according to which: * - said carbon material is brought into contact, for a determined time with a first bath of molten salts, said first bath of molten salts comprising at least one chloride-type salt selected from NaCl, MgCl2, CaCl2, KCl, FeCl2 and having a melting temperature which is greater than or equal to 300°C, a density which is greater than 1 measured in the liquid state and at atmospheric pressure and a specific heat capacity measured in the liquid state and at atmospheric pressure which is lower than the specific heat capacity of water measured at a temperature of 25°C and at atmospheric pressure, said contact is made in the presence of air, * - the formed gases are recovered;characterised in that said recovered gases are brought into contact with a second bath of molten salts optionally different from said first bath and in that, at the outlet of said second bath, the gases are either optionally stored under pressure or reinjected into said first bath or said second bath. 2. The method according to claim 1, characterised in that said gases are brought into contact with said second bath by bubbling the gases in said second bath. 3. The method according to claim 2, characterised in that said gases are injected from the bottom of the tank containing the second bath. 4. The method according to claim 1, characterised in that said first bath further contains at least one hydroxide selected from LiOH, NaOH, KOH, Ca(OH)2, Fe(OH)2 and/or at least one oxide selected from K2O, Na2O, CaO, P2O5 and/or at least one carbonate selected from Li2CO3, Na2CO3, K2CO3, CaCO3 and/or at least one nitrous compound selected from NaNO2 and NaNO3. 5. The method according to any one of the preceding claims, characterised in that said first bath contains at least one carbonate and in that the mass content of carbonate(s) is less than 10%. 6. The method according to any one of the preceding claims, characterised in that said first bath contains at least one salt whose melting temperature is lower than the melting temperature of said chloride or the lowest melting temperature of said chlorides. 7. The method according to any one of the preceding claims, characterised in that said second bath: * - has a melting temperature which is greater than 300°C; and/or * - comprises at least one chloride different from sodium chloride; and/or * - contains at least one iodide and/or fluoride; and/or * - comprises more than 10% by mass of at least one carbonate. 8. The method according to any one of the preceding claims, characterised in that the contact between said first bath and said carbon material is implemented in an enclosure containing air and sealed after introduction of said carbon material into said enclosure. 9. The method according to claim 8, characterised in that said sealed enclosure contains a gaseous mixture containing less than 20% by volume of gaseous oxygen. 10. The method according to any one of the preceding claims, characterised in that said solid carbon material is selected from: * - solid waste containing or consisting of plastic material(s) chosen from ABS, cellulose acetates (CA), polyamides, poly(butylene terephthalate) (PBT), polycarbonates, polyethylenes, PET, HDPE, PP, PVC, PTFE, LDPE, PMMA, polyformaldehydes (POM), PVACs, styrene-acrylonitrile copolymers, optionally expanded polystyrene, PEEK, thermoset resins, in particular silicones and mixtures of at least two of these plastic materials; * - waste containing or consisting of organic animal and/or plant matter, possibly processed, in particular paper, cardboard, wood, plant waste; and - mixtures of these two types of waste; and * - the aforementioned waste, possibly mixed and contained in bags made of plastic material selected from ABS, cellulose acetates (CA), polyamides, poly(butylene terephthalate) (PBT), polycarbonates, polyethylenes, PET, HDPE, PP, PVC, PTFE, LDPE, PMMA, polyformaldehydes (POM), PVACs, styrene-acrylonitrile copolymers, optionally expanded polystyrene, PEEK, thermoset resins, in particular silicones and mixtures of at least two of these plastic materials. 11. The method according to any one of the preceding claims, characterised in that said contact with said second bath is implemented in a closed enclosure containing a gaseous mixture containing 20% or less oxygen said gaseous mixture may be at a pressure lower than atmospheric pressure. 12. The method according to any one of the preceding claims, characterised in that said gases from the first bath containing water vapour are condensed before they are introduced into the second bath. 13. An installation allowing the implementation of the method according to any one of the preceding claims, characterised in that it comprises: * - an enclosure (1) containing a first mixture of salts possibly in the molten state, said first mixture of salts comprising at least one chloride-type salt selected from NaCl, MgCl2, CaCl2, KCl, FeCl2 having a melting temperature which is greater than or equal to 300°C, a density which is greater than 1 in the liquid state and at atmospheric pressure and a specific heat capacity in the liquid state and at atmospheric pressure which is lower than the specific heat capacity of water measured at a temperature of 25°C and at atmospheric pressure; * - means for heating said first mixture of salts allowing the latter to be melted; * - at least one carbon material conveyor (5), which comprises an inlet (51) through which said carbon material is introduced and an outlet disposed so that said material falls into said first bath; * - means for recovering gases which are connected to said enclosure and which open above said first bath; and * - a second reactor (2) which comprises an inlet connected to said gas recovery means and capable of containing a second mixture of molten salts; * - heating means capable of melting said second mixture of salts, said second reactor optionally including at least one sieve (220) allowing forming gas bubbles of a given size and including a first conduit which connects the outlet of said second reactor (2) to a storage tank (6) and optionally a second pipe which connects the outlet of said second reactor (2) with an area of said enclosure (1) located under the surface of said first molten salt bath or to the inlet of said second reactor (2). 14. The installation according to claim 13, characterised in that said second reactor includes: * - a tank containing said second mixture of molten salts and in that said inlet of said second reactor is disposed below the level of the free surface of said second mixture of molten salts; and/or means allowing making it gas-tight and in that said installation comprises means forming a pump allowing reducing the pressure of the gaseous mixture contained in said second reactor (2) before contact of said second mixture of molten salts with the recovered gases. 15. The installation according to any one of claims 13 and 14, characterised in that it includes: * - water vapour condensation means, said condensation means being disposed upstream of said storage tank (6) and/or on said second pipe and upstream of said first enclosure and/or said second reactor (2); and/or * - means for isolating/closing said enclosure and/or said second reactor relative to the external medium. EPB 1. Verfahren zum Vergasen eines festen kohlenstoffhaltigen Materials durch Katalyse in geschmolzenen Salzen, wobei: * - das kohlenstoffhaltige Material während einer bestimmten Dauer mit einem ersten Bad aus geschmolzenen Salzen in Kontakt gebracht wird, wobei das erste Bad aus geschmolzenen Salzen mindestens ein Salz vom Chloridtyp umfasst, ausgewählt aus NaCl, MgCl2, CaCl2, KCl, FeCl2, und das eine Schmelztemperatur von größer oder gleich 300 °C, eine Dichte, im flüssigen Zustand und bei Atmosphärendruck gemessen, von größer als 1, und eine spezifische Wärmekapazität, im flüssigen Zustand und bei Atmosphärendruck gemessen, aufweist, die kleiner ist als die spezifische Wärmekapazität von Wasser, bei einer Temperatur von 25 °C und bei Atmosphärendruck gemessen, wobei der Kontakt in Gegenwart von Luft ausgeführt wird, * - die gebildeten Gase gewonnen werden;dadurch gekennzeichnet, dass die gewonnenen Gase mit einem zweiten Bad aus geschmolzenen Salzen, das sich gegebenenfalls vom ersten Bad unterscheidet, in Kontakt gebracht werden, und dadurch, dass die Gase am Ausgang des zweiten Bades entweder, gegebenenfalls unter, Druck gespeichert oder in das erste Bad oder das zweite Bad zurückgeleitet werden. 2. Verfahren nach Anspruch 1, dadurch gekennzeichnet, dass die Gase mit dem zweiten Bad in Kontakt gebracht werden, indem die Gase in das zweite Bad eingesprudelt werden. 3. Verfahren nach Anspruch 2, dadurch gekennzeichnet, dass die Gase vom Boden des Behälters, der das zweite Bad enthält, her eingeleitet werden. 4. Verfahren nach Anspruch 1, dadurch gekennzeichnet, dass das erste Bad weiter mindestens ein Hydroxid, ausgewählt aus LiOH, NaOH, KOH, Ca(OH)2, Fe(OH)2, und/oder mindestens ein Oxid, ausgewählt aus K2O, Na2O, CaO, P2O5, und/oder mindestens ein Carbonat, ausgewählt aus Li2CO3, Na2CO3, K2CO3, CaCO3, und/oder mindestens eine Nitroxoverbindung, ausgewählt aus NaNO2 und NaNO3, enthält. 5. Verfahren nach einem der vorstehenden Ansprüche, dadurch gekennzeichnet, dass das erste Bad mindestens ein Carbonat enthält, und dadurch, dass der Massengehalt an Carbonat(en) kleiner als 10 % ist. 6. Verfahren nach einem der vorstehenden Ansprüche, dadurch gekennzeichnet, dass das erste Bad mindestens ein Salz enthält, dessen Schmelztemperatur kleiner ist als die Schmelztemperatur des Chlorids oder die niedrigste Schmelztemperatur der Chloride. 7. Verfahren nach einem der vorstehenden Ansprüche, dadurch gekennzeichnet, dass das zweite Bad: * - eine Schmelztemperatur von größer als 300 °C aufweist; und/oder * - mindestens ein Chlorid umfasst, das sich von Natriumchlorid unterscheidet; und/oder * - mindestens ein Iodid und/oder Fluorid enthält; und/oder * - mehr als 10 Massen-% mindestens eines Carbonats umfasst. 8. Verfahren nach einem der vorstehenden Ansprüche, dadurch gekennzeichnet, dass der Kontakt zwischen dem ersten Bad und dem kohlenstoffhaltigen Material in einem Behälter erfolgt, der Luft enthält und nach Einbringen des kohlenstoffhaltigen Materials in den Behälter hermetisch abgedichtet wird. 9. Verfahren nach Anspruch 8, dadurch gekennzeichnet, dass das hermetisch dichte Gehäuse ein Gasgemisch enthält, das weniger als 20 Volumen-% gasförmigen Sauerstoff enthält. 10. Verfahren nach einem der vorstehenden Ansprüche, dadurch gekennzeichnet, dass das feste kohlenstoffhaltige Material ausgewählt ist aus: * - festen Abfällen, die Kunststoff(e) enthalten oder daraus bestehen, ausgewählt aus ABS, Celluloseacetaten (CA), Polyamiden, Poly(butylenterephthalat) (PBT), Polycarbonaten, Polyethylenen, PET, HDPE, PP, PVC, PTFE, LDPE, PMMA, Polyformaldehyden (POM), PVAC, Styrol-Acrylnitril-Copolymeren, gegebenenfalls expandiertem Polystyrol, PEEK, thermogehärteten Harzen, insbesondere Silikonen und Gemischen aus mindestens zwei dieser Kunststoffe; * - Abfällen, die tierisches und/oder pflanzliches organisches Material enthalten oder daraus bestehen, gegebenenfalls verarbeitet, insbesondere Papier, Pappe, Holz, pflanzliche Abfälle; und - Gemischen dieser zwei Abfallarten; und * - den oben genannten Abfällen, gegebenenfalls gemischt und in Säcken aus Kunststoff enthalten, ausgewählt aus ABS, Celluloseacetaten (CA), Polyamiden, Poly(butylenterephthalat) (PBT), Polycarbonaten, Polyethylenen, PET, HDPE, PP, PVC, PTFE, LDPE, PMMA, Polyformaldehyden (POM), PVAC, Styrol-Acrylnitril-Copolymeren, gegebenenfalls expandiertem Polystyrol, PEEK, thermogehärteten Harzen, insbesondere Silikonen und Gemischen aus mindestens zwei dieser Kunststoffe. 11. Verfahren nach einem der vorstehenden Ansprüche, dadurch gekennzeichnet, dass der Kontakt mit dem zweiten Bad in einem geschlossenen Behälter erfolgt, der ein Gasgemisch enthält, das 20 % oder weniger Sauerstoff enthält, wobei sich das Gasgemisch auf einem Druck kleiner als Atmosphärendruck befinden kann. 12. Verfahren nach einem der vorstehenden Ansprüche, dadurch gekennzeichnet, dass, wenn die aus dem ersten Bad stammenden Gase Wasserdampf enthalten, der Wasserdampf vor ihrer Einbringung in das zweite Bad kondensiert wird. 13. Anlage, die die Umsetzung des Verfahrens nach einem der vorstehenden Ansprüche ermöglicht, dadurch gekennzeichnet, dass sie umfasst: * - einen Behälter (1), der ein erstes Gemisch aus Salzen, gegebenenfalls im geschmolzenen Zustand, enthält, wobei das erste Salzgemisch mindestens ein Salz vom Chloridtyp umfasst, ausgewählt aus NaCl, MgCl2, CaCl2, KCl, FeCl2, das eine Schmelztemperatur von größer oder gleich 300 °C, eine Dichte von größer als 1 im flüssigen Zustand und bei Atmosphärendruck, und eine spezifische Wärmekapazität im flüssigen Zustand und bei Atmosphärendruck aufweist, die kleiner ist als die spezifische Wärmekapazität von Wasser, bei einer Temperatur von 25 °C und bei Atmosphärendruck gemessen; * - Mittel zum Erhitzen des ersten Salzgemisches, die dessen Schmelzen ermöglichen; * - mindestens einen Förderer (5) für kohlenstoffhaltiges Material, der einen Eingang (51), durch den das kohlenstoffhaltige Material eingebracht wird, und einen Ausgang umfasst, der so angeordnet ist, dass das Material in das erste Bad fällt; * - Mittel zum Gewinnen der Gase, die mit dem Behälter verbunden sind und die oberhalb des ersten Bades münden; und * - einen zweiten Reaktor (2), der einen Eingang umfasst, der mit den Gasgewinnungsmitteln verbunden und geeignet ist, ein zweites Gemisch aus geschmolzenen Salzen zu enthalten; * - Heizmittel, die geeignet sind, das zweite Salzgemisch schmelzen zu lassen, wobei der zweite Reaktor gegebenenfalls mindestens ein Sieb (220) umfasst, das es ermöglicht, Gasblasen einer gegebenen Größe zu bilden und eine erste Leitung, die den Ausgang des zweiten Reaktors (2) mit einem Speichertank (6) verbindet, und gegebenenfalls eine zweite Leitung umfasst, die den Ausgang des zweiten Reaktors (2) mit einem Bereich des Behälters (1) verbindet, der sich unterhalb der Oberfläche des ersten Bades aus geschmolzenen Salzen oder am Eingang des zweiten Reaktors (2) befindet. 14. Anlage nach Anspruch 13, dadurch gekennzeichnet, dass der zweite Reaktor umfasst: * - ein Becken, das das zweite Gemisch aus geschmolzenen Salzen enthält, und dadurch, dass der Eingang des zweiten Reaktors unterhalb der Ebene der freien Oberfläche des zweiten Gemisches aus geschmolzenen Salzen angeordnet ist; und/oder Mittel, die es ermöglichen, ihn gasdicht zu machen, und dadurch, dass die Anlage Mittel umfasst, die eine Pumpe bilden, welche es ermöglicht, den Druck des in dem zweiten Reaktor (2) enthaltenen Gasgemisches zu reduzieren, bevor das zweite Gemisch aus geschmolzenen Salzen mit den gewonnenen Gasen in Kontakt gebracht wird. 15. Anlage nach einem der Ansprüche 13 und 14, dadurch gekennzeichnet, dass sie umfasst: * - Mittel zum Kondensieren des Wasserdampfs, wobei die Kondensationsmittel stromaufwärts des Speichertanks (6) und/oder an der zweiten Leitung und vor dem ersten Behälter und/oder dem zweiten Reaktor (2) angeordnet sind; und/oder * - Mittel zum Isolieren/Verschließen des Behälters und/oder des zweiten Reaktors in Bezug auf die Außenumgebung. 1. Procédé de gazéification d'une matière carbonée solide par catalyse en sels fondus selon lequel : * - on met en contact pendant une durée déterminée ladite matière carbonée avec un premier bain de sels fondus, ledit premier bain de sels fondus comprenant au moins un sel de type chlorure choisi parmi NaCl, MgCl2, CaCl2, KCl, FeCl2 et présentant une température de fusion supérieure ou égale à 300°C, une densité supérieure à 1 mesurée à l'état liquide et à pression atmosphérique et une capacité thermique massique mesurée à l'état liquide et à pression atmosphérique inférieure à la capacité thermique massique de l'eau mesurée à une température de 25°C et à pression atmosphérique, ledit contact est réalisé en présence d'air, * - on récupère les gaz formés ;caractérisé en ce que lesdits gaz récupérés sont mis en contact avec un second bain de sels fondus éventuellement différent dudit premier bain et en ce que, en sortie dudit second bain, les gaz sont soit stockés éventuellement sous pression, soit réinjectés dans ledit premier bain ou ledit second bain. 2. Procédé selon la revendication 1, caractérisé en ce que l'on met en contact lesdits gaz avec ledit second bain en faisant buller les gaz dans ledit second bain. 3. Procédé selon la revendication 2, caractérisé en ce que lesdits gaz sont injectés depuis le fond de la cuve contenant le second bain. 4. Procédé selon la revendication 1, caractérisé en ce que ledit premier bain contient en outre, au moins un hydroxyde choisi parmi LiOH, NaOH, KOH, Ca(OH)2, Fe(OH)2 et/ou au moins un oxyde choisi parmi K2O, Na2O, CaO, P2O5 et/ou au moins un carbonate choisi parmi Li2CO3, Na2CO3, K2CO3, CaCO3 et/ou au moins un composé nitreux choisi parmi NaNO2 et NaNO3. 5. Procédé selon l'une quelconque des revendications précédentes, caractérisé en ce que ledit premier bain contient au moins un carbonate et en ce que la teneur massique en carbonate(s) est inférieure à 10%. 6. Procédé selon l'une quelconque des revendications précédentes, caractérisé en ce que ledit premier bain contient au moins un sel dont la température de fusion est inférieure à la température de fusion dudit chlorure ou à la température de fusion la plus basse desdits chlorures. 7. Procédé selon l'une quelconque des revendications précédentes, caractérisé en ce que ledit second bain : * - présente une température de fusion supérieure à 300°C ; et/ou * - comprend au moins un chlorure différent du chlorure de sodium ; et/ou * - contient au moins un iodure et/ou un fluorure ; et/ou * - comprend plus de 10% en masse d'au moins un carbonate. 8. Procédé selon l'une quelconque des revendication précédentes, caractérisé en ce que le contact entre ledit premier bain et ladite matière carbonée est mis en œuvre dans une enceinte contenant de l'air et rendue hermétique après introduction de ladite matière carbonée dans ladite enceinte. 9. Procédé selon la revendication 8, caractérisé en ce que ladite enceinte hermétique contient un mélange gazeux contenant moins de 20% en volume d'oxygène gazeux. 10. Procédé selon l'une quelconque des revendications précédentes, caractérisé en ce que ladite matière carbonée solide est choisie parmi : * - les déchets solides contenant ou constitués de matière(s) plastique(s) choisie parmi l'ABS, les acétates de cellulose (CA), les polyamides, le poly(téréphtalate de butylène) (PBT), les polycarbonates, les polyéthylènes, le PET, le PEHD, le PP, le PVC, PTFE, PEBD, le PMMA, les poly formaldéhydes (POM), les PVAC, les copolymères styrène-acrylonitrile, le polystyrène éventuellement expansé, , le PEEK, les résines thermo durcies, en particulier les silicones et les mélanges d'au moins deux de ces matières plastiques ; * - les déchets contenant ou constitués de matière organique animale et/ou végétale, éventuellement transformée, en particulier du papier, du carton, du bois, des déchets végétaux ; et - les mélanges de ces deux sortes de déchets ; et * - les déchets précités, éventuellement en mélange et contenus dans des sacs en matière plastique choisie parmi l'ABS, les acétates de cellulose (CA), les polyamides, le poly(téréphtalate de butylène) (PBT), les polycarbonates, les polyéthylènes, le PET, le PEHD, le PP, le PVC, PTFE, PEBD, le PMMA, les poly formaldéhydes (POM), les PVAC, les copolymères styrène-acrylonitrile, le polystyrène éventuellement expansé, le PEEK, les résines thermo durcies, en particulier les silicones et les mélanges d'au moins deux de ces matières plastiques. 11. Procédé selon l'une quelconque des revendications précédentes, caractérisé en ce que ledit contact avec ledit second bain est mis en œuvre dans une enceinte fermée contenant un mélange gazeux contenant 20% ou moins d'oxygène ledit mélange gazeux pouvant être à une pression inférieure à la pression atmosphérique. 12. Procédé selon l'une quelconque des revendications précédentes, caractérisé en ce que lesdits gaz issus du premier bain contenant de la vapeur d'eau, on condense ladite vapeur d'eau avant leur introduction dans le second bain. 13. Installation permettant la mise en œuvre du procédé selon l'une quelconque des revendications précédentes, caractérisé en ce qu'elle comprend : * - une enceinte (1) contenant un premier mélange de sels éventuellement à l'état fondu , ledit premier mélange de sels comprenant au moins un sel de type chlorure choisi parmi NaCl, MgCl2, CaCl2, KCl, FeCl2 présentant une température de fusion supérieure ou égale à 300°C, une densité supérieure à 1 à l'état liquide et à pression atmosphérique et une capacité thermique massique à l'état liquide et à pression atmosphérique inférieure à la capacité thermique massique de l'eau mesurée à une température de 25°C et à pression atmosphérique ; * - des moyens de chauffage dudit premier mélange de sels permettant la fusion de ce dernier ; * - au moins un convoyeur (5) de matière carbonée, lequel comprend une entrée (51) par laquelle ladite matière carbonée est introduite et une sortie disposée de manière à ce que ladite matière tombe dans ledit premier bain ; * - des moyens de récupération des gaz qui sont connectés à ladite enceinte et qui débouchent au-dessus dudit premier bain ; et * - un second réacteur (2) qui comprend une entrée connectée auxdits moyens de récupération des gaz et apte à contenir un second mélange de sels fondus ; * - des moyens de chauffage aptes à faire fondre ledit second mélange de sels, ledit second réacteur comportant éventuellement au moins un tamis (220) permettant de former des bulles de gaz de taille donnée et comportant une première conduite qui relie la sortie dudit second réacteur (2) à un réservoir de stockage (6) et éventuellement une seconde conduite qui relie la sortie dudit second réacteur (2) avec une zone de ladite enceinte (1) située sous la surface dudit premier bain de sels fondus ou à l'entrée dudit second réacteur (2). 14. Installation selon la revendication 13, caractérisée en ce que ledit second réacteur comporte : * - une cuve contenant ledit second mélange de sels fondus et en ce que ladite entrée dudit second réacteur est disposée en dessous du niveau de la surface libre dudit second mélange de sels fondus ; et/ou des moyens permettant de le rendre étanche aux gaz et en ce que ladite installation comprend des moyens formant pompe permettant de réduire la pression du mélange gazeux contenu dans ledit second réacteur (2) avant la mise au contact dudit second mélange de sels fondus avec les gaz récupérés. 15. Installation selon l'une quelconque des revendications 13 et 14, caractérisée en ce qu'elle comporte : * - des moyens de condensation de la vapeur d'eau, lesdits moyens de condensation étant disposés en amont dudit réservoir de stockage (6) et/ou sur ladite seconde conduite et amont de ladite première enceinte et/ou dudit second réacteur (2) ; et/ou * - des moyens d'isolation/fermeture de ladite enceinte et/ou dudit second réacteur par rapport au milieu extérieur. | Title: PROCESS FOR GASIFYING A CARBON-CONTAINING SUBSTANCE BY MOLTEN SALT CATALYSIS, AND ASSOCIATED PLANT ¦ VERFAHREN ZUR VERGASUNG EINER KOHLENSTOFFHALTIGEN SUBSTANZ DURCH SCHMELZSALZKATALYSE UND ZUGEHÖRIGE ANLAGE ¦ PROCEDE DE GAZEIFICATION D'UNE MATIERE CARBONEE PAR CATALYSE EN SELS FONDUS - INSTALLATION ASSOCIEE Abstract: The present invention concerns a process for gasifying a solid, carbon-containing substance by molten salt catalysis, wherein: - said carbon-containing substance in the presence of air and for a predetermined time is contacted with a first bath of molten salts which comprises at least one chloride salt selected from NaCl, MgCl2, CaCl2, KCl and FeCl2 and which has a melting temperature of not less than 300°C, a density of more than 1 as measured in the liquid state and at atmospheric pressure, and a heat capacity per unit mass, as measured in the liquid state and at atmospheric pressure, which is lower than the heat capacity per unit mass of water as measured at a temperature of 25°C and at atmospheric pressure, and - the gases formed are recovered. Said gases recovered are, characteristically, contacted with a second bath of molten salts, optionally different from said first bath, and at the exit from said second bath, the gases are either stored, optionally under pressure, or reinjected into said first bath or said second bath. The present invention also concerns a plant for implementing the process. 20 Claims: 1. A method for gasification of a solid carbon material by catalysis into molten salts according to which: * - said carbon material is brought into contact, for a determined time with a first bath of molten salts, said first bath of molten salts comprising at least one chloride-type salt selected from NaCl, MgCl2, CaCl2, KCl, FeCl2 and having a melting temperature which is greater than or equal to 300°C, a density which is greater than 1 measured in the liquid state and at atmospheric pressure and a specific heat capacity measured in the liquid state and at atmospheric pressure which is lower than the specific heat capacity of water measured at a temperature of 25°C and at atmospheric pressure, said contact is made in the presence of air, * - the formed gases are recovered;characterised in that said recovered gases are brought into contact with a second bath of molten salts optionally different from said first bath and in that, at the outlet of said second bath, the gases are either optionally stored under pressure or reinjected into said first bath or said second bath. 2. The method according to claim 1, characterised in that said gases are brought into contact with said second bath by bubbling the gases in said second bath. 3. The method according to claim 2, characterised in that said gases are injected from the bottom of the tank containing the second bath. 4. The method according to claim 1, characterised in that said first bath further contains at least one hydroxide selected from LiOH, NaOH, KOH, Ca(OH)2, Fe(OH)2 and/or at least one oxide selected from K2O, Na2O, CaO, P2O5 and/or at least one carbonate selected from Li2CO3, Na2CO3, K2CO3, CaCO3 and/or at least one nitrous compound selected from NaNO2 and NaNO3. 5. The method according to any one of the preceding claims, characterised in that said first bath contains at least one carbonate and in that the mass content of carbonate(s) is less than 10%. 6. The method according to any one of the preceding claims, characterised in that said first bath contains at least one salt whose melting temperature is lower than the melting temperature of said chloride or the lowest melting temperature of said chlorides. 7. The method according to any one of the preceding claims, characterised in that said second bath: * - has a melting temperature which is greater than 300°C; and/or * - comprises at least one chloride different from sodium chloride; and/or * - contains at least one iodide and/or fluoride; and/or * - comprises more than 10% by mass of at least one carbonate. 8. The method according to any one of the preceding claims, characterised in that the contact between said first bath and said carbon material is implemented in an enclosure containing air and sealed after introduction of said carbon material into said enclosure. 9. The method according to claim 8, characterised in that said sealed enclosure contains a gaseous mixture containing less than 20% by volume of gaseous oxygen. 10. The method according to any one of the preceding claims, characterised in that said solid carbon material is selected from: * - solid waste containing or consisting of plastic material(s) chosen from ABS, cellulose acetates (CA), polyamides, poly(butylene terephthalate) (PBT), polycarbonates, polyethylenes, PET, HDPE, PP, PVC, PTFE, LDPE, PMMA, polyformaldehydes (POM), PVACs, styrene-acrylonitrile copolymers, optionally expanded polystyrene, PEEK, thermoset resins, in particular silicones and mixtures of at least two of these plastic materials; * - waste containing or consisting of organic animal and/or plant matter, possibly processed, in particular paper, cardboard, wood, plant waste; and - mixtures of these two types of waste; and * - the aforementioned waste, possibly mixed and contained in bags made of plastic material selected from ABS, cellulose acetates (CA), polyamides, poly(butylene terephthalate) (PBT), polycarbonates, polyethylenes, PET, HDPE, PP, PVC, PTFE, LDPE, PMMA, polyformaldehydes (POM), PVACs, styrene-acrylonitrile copolymers, optionally expanded polystyrene, PEEK, thermoset resins, in particular silicones and mixtures of at least two of these plastic materials. 11. The method according to any one of the preceding claims, characterised in that said contact with said second bath is implemented in a closed enclosure containing a gaseous mixture containing 20% or less oxygen said gaseous mixture may be at a pressure lower than atmospheric pressure. 12. The method according to any one of the preceding claims, characterised in that said gases from the first bath containing water vapour are condensed before they are introduced into the second bath. 13. An installation allowing the implementation of the method according to any one of the preceding claims, characterised in that it comprises: * - an enclosure (1) containing a first mixture of salts possibly in the molten state, said first mixture of salts comprising at least one chloride-type salt selected from NaCl, MgCl2, CaCl2, KCl, FeCl2 having a melting temperature which is greater than or equal to 300°C, a density which is greater than 1 in the liquid state and at atmospheric pressure and a specific heat capacity in the liquid state and at atmospheric pressure which is lower than the specific heat capacity of water measured at a temperature of 25°C and at atmospheric pressure; * - means for heating said first mixture of salts allowing the latter to be melted; * - at least one carbon material conveyor (5), which comprises an inlet (51) through which said carbon material is introduced and an outlet disposed so that said material falls into said first bath; * - means for recovering gases which are connected to said enclosure and which open above said first bath; and * - a second reactor (2) which comprises an inlet connected to said gas recovery means and capable of containing a second mixture of molten salts; * - heating means capable of melting said second mixture of salts, said second reactor optionally including at least one sieve (220) allowing forming gas bubbles of a given size and including a first conduit which connects the outlet of said second reactor (2) to a storage tank (6) and optionally a second pipe which connects the outlet of said second reactor (2) with an area of said enclosure (1) located under the surface of said first molten salt bath or to the inlet of said second reactor (2). 14. The installation according to claim 13, characterised in that said second reactor includes: * - a tank containing said second mixture of molten salts and in that said inlet of said second reactor is disposed below the level of the free surface of said second mixture of molten salts; and/or means allowing making it gas-tight and in that said installation comprises means forming a pump allowing reducing the pressure of the gaseous mixture contained in said second reactor (2) before contact of said second mixture of molten salts with the recovered gases. 15. The installation according to any one of claims 13 and 14, characterised in that it includes: * - water vapour condensation means, said condensation means being disposed upstream of said storage tank (6) and/or on said second pipe and upstream of said first enclosure and/or said second reactor (2); and/or * - means for isolating/closing said enclosure and/or said second reactor relative to the external medium. EPB 1. Verfahren zum Vergasen eines festen kohlenstoffhaltigen Materials durch Katalyse in geschmolzenen Salzen, wobei: * - das kohlenstoffhaltige Material während einer bestimmten Dauer mit einem ersten Bad aus geschmolzenen Salzen in Kontakt gebracht wird, wobei das erste Bad aus geschmolzenen Salzen mindestens ein Salz vom Chloridtyp umfasst, ausgewählt aus NaCl, MgCl2, CaCl2, KCl, FeCl2, und das eine Schmelztemperatur von größer oder gleich 300 °C, eine Dichte, im flüssigen Zustand und bei Atmosphärendruck gemessen, von größer als 1, und eine spezifische Wärmekapazität, im flüssigen Zustand und bei Atmosphärendruck gemessen, aufweist, die kleiner ist als die spezifische Wärmekapazität von Wasser, bei einer Temperatur von 25 °C und bei Atmosphärendruck gemessen, wobei der Kontakt in Gegenwart von Luft ausgeführt wird, * - die gebildeten Gase gewonnen werden;dadurch gekennzeichnet, dass die gewonnenen Gase mit einem zweiten Bad aus geschmolzenen Salzen, das sich gegebenenfalls vom ersten Bad unterscheidet, in Kontakt gebracht werden, und dadurch, dass die Gase am Ausgang des zweiten Bades entweder, gegebenenfalls unter, Druck gespeichert oder in das erste Bad oder das zweite Bad zurückgeleitet werden. 2. Verfahren nach Anspruch 1, dadurch gekennzeichnet, dass die Gase mit dem zweiten Bad in Kontakt gebracht werden, indem die Gase in das zweite Bad eingesprudelt werden. 3. Verfahren nach Anspruch 2, dadurch gekennzeichnet, dass die Gase vom Boden des Behälters, der das zweite Bad enthält, her eingeleitet werden. 4. Verfahren nach Anspruch 1, dadurch gekennzeichnet, dass das erste Bad weiter mindestens ein Hydroxid, ausgewählt aus LiOH, NaOH, KOH, Ca(OH)2, Fe(OH)2, und/oder mindestens ein Oxid, ausgewählt aus K2O, Na2O, CaO, P2O5, und/oder mindestens ein Carbonat, ausgewählt aus Li2CO3, Na2CO3, K2CO3, CaCO3, und/oder mindestens eine Nitroxoverbindung, ausgewählt aus NaNO2 und NaNO3, enthält. 5. Verfahren nach einem der vorstehenden Ansprüche, dadurch gekennzeichnet, dass das erste Bad mindestens ein Carbonat enthält, und dadurch, dass der Massengehalt an Carbonat(en) kleiner als 10 % ist. 6. Verfahren nach einem der vorstehenden Ansprüche, dadurch gekennzeichnet, dass das erste Bad mindestens ein Salz enthält, dessen Schmelztemperatur kleiner ist als die Schmelztemperatur des Chlorids oder die niedrigste Schmelztemperatur der Chloride. 7. Verfahren nach einem der vorstehenden Ansprüche, dadurch gekennzeichnet, dass das zweite Bad: * - eine Schmelztemperatur von größer als 300 °C aufweist; und/oder * - mindestens ein Chlorid umfasst, das sich von Natriumchlorid unterscheidet; und/oder * - mindestens ein Iodid und/oder Fluorid enthält; und/oder * - mehr als 10 Massen-% mindestens eines Carbonats umfasst. 8. Verfahren nach einem der vorstehenden Ansprüche, dadurch gekennzeichnet, dass der Kontakt zwischen dem ersten Bad und dem kohlenstoffhaltigen Material in einem Behälter erfolgt, der Luft enthält und nach Einbringen des kohlenstoffhaltigen Materials in den Behälter hermetisch abgedichtet wird. 9. Verfahren nach Anspruch 8, dadurch gekennzeichnet, dass das hermetisch dichte Gehäuse ein Gasgemisch enthält, das weniger als 20 Volumen-% gasförmigen Sauerstoff enthält. 10. Verfahren nach einem der vorstehenden Ansprüche, dadurch gekennzeichnet, dass das feste kohlenstoffhaltige Material ausgewählt ist aus: * - festen Abfällen, die Kunststoff(e) enthalten oder daraus bestehen, ausgewählt aus ABS, Celluloseacetaten (CA), Polyamiden, Poly(butylenterephthalat) (PBT), Polycarbonaten, Polyethylenen, PET, HDPE, PP, PVC, PTFE, LDPE, PMMA, Polyformaldehyden (POM), PVAC, Styrol-Acrylnitril-Copolymeren, gegebenenfalls expandiertem Polystyrol, PEEK, thermogehärteten Harzen, insbesondere Silikonen und Gemischen aus mindestens zwei dieser Kunststoffe; * - Abfällen, die tierisches und/oder pflanzliches organisches Material enthalten oder daraus bestehen, gegebenenfalls verarbeitet, insbesondere Papier, Pappe, Holz, pflanzliche Abfälle; und - Gemischen dieser zwei Abfallarten; und * - den oben genannten Abfällen, gegebenenfalls gemischt und in Säcken aus Kunststoff enthalten, ausgewählt aus ABS, Celluloseacetaten (CA), Polyamiden, Poly(butylenterephthalat) (PBT), Polycarbonaten, Polyethylenen, PET, HDPE, PP, PVC, PTFE, LDPE, PMMA, Polyformaldehyden (POM), PVAC, Styrol-Acrylnitril-Copolymeren, gegebenenfalls expandiertem Polystyrol, PEEK, thermogehärteten Harzen, insbesondere Silikonen und Gemischen aus mindestens zwei dieser Kunststoffe. 11. Verfahren nach einem der vorstehenden Ansprüche, dadurch gekennzeichnet, dass der Kontakt mit dem zweiten Bad in einem geschlossenen Behälter erfolgt, der ein Gasgemisch enthält, das 20 % oder weniger Sauerstoff enthält, wobei sich das Gasgemisch auf einem Druck kleiner als Atmosphärendruck befinden kann. 12. Verfahren nach einem der vorstehenden Ansprüche, dadurch gekennzeichnet, dass, wenn die aus dem ersten Bad stammenden Gase Wasserdampf enthalten, der Wasserdampf vor ihrer Einbringung in das zweite Bad kondensiert wird. 13. Anlage, die die Umsetzung des Verfahrens nach einem der vorstehenden Ansprüche ermöglicht, dadurch gekennzeichnet, dass sie umfasst: * - einen Behälter (1), der ein erstes Gemisch aus Salzen, gegebenenfalls im geschmolzenen Zustand, enthält, wobei das erste Salzgemisch mindestens ein Salz vom Chloridtyp umfasst, ausgewählt aus NaCl, MgCl2, CaCl2, KCl, FeCl2, das eine Schmelztemperatur von größer oder gleich 300 °C, eine Dichte von größer als 1 im flüssigen Zustand und bei Atmosphärendruck, und eine spezifische Wärmekapazität im flüssigen Zustand und bei Atmosphärendruck aufweist, die kleiner ist als die spezifische Wärmekapazität von Wasser, bei einer Temperatur von 25 °C und bei Atmosphärendruck gemessen; * - Mittel zum Erhitzen des ersten Salzgemisches, die dessen Schmelzen ermöglichen; * - mindestens einen Förderer (5) für kohlenstoffhaltiges Material, der einen Eingang (51), durch den das kohlenstoffhaltige Material eingebracht wird, und einen Ausgang umfasst, der so angeordnet ist, dass das Material in das erste Bad fällt; * - Mittel zum Gewinnen der Gase, die mit dem Behälter verbunden sind und die oberhalb des ersten Bades münden; und * - einen zweiten Reaktor (2), der einen Eingang umfasst, der mit den Gasgewinnungsmitteln verbunden und geeignet ist, ein zweites Gemisch aus geschmolzenen Salzen zu enthalten; * - Heizmittel, die geeignet sind, das zweite Salzgemisch schmelzen zu lassen, wobei der zweite Reaktor gegebenenfalls mindestens ein Sieb (220) umfasst, das es ermöglicht, Gasblasen einer gegebenen Größe zu bilden und eine erste Leitung, die den Ausgang des zweiten Reaktors (2) mit einem Speichertank (6) verbindet, und gegebenenfalls eine zweite Leitung umfasst, die den Ausgang des zweiten Reaktors (2) mit einem Bereich des Behälters (1) verbindet, der sich unterhalb der Oberfläche des ersten Bades aus geschmolzenen Salzen oder am Eingang des zweiten Reaktors (2) befindet. 14. Anlage nach Anspruch 13, dadurch gekennzeichnet, dass der zweite Reaktor umfasst: * - ein Becken, das das zweite Gemisch aus geschmolzenen Salzen enthält, und dadurch, dass der Eingang des zweiten Reaktors unterhalb der Ebene der freien Oberfläche des zweiten Gemisches aus geschmolzenen Salzen angeordnet ist; und/oder Mittel, die es ermöglichen, ihn gasdicht zu machen, und dadurch, dass die Anlage Mittel umfasst, die eine Pumpe bilden, welche es ermöglicht, den Druck des in dem zweiten Reaktor (2) enthaltenen Gasgemisches zu reduzieren, bevor das zweite Gemisch aus geschmolzenen Salzen mit den gewonnenen Gasen in Kontakt gebracht wird. 15. Anlage nach einem der Ansprüche 13 und 14, dadurch gekennzeichnet, dass sie umfasst: * - Mittel zum Kondensieren des Wasserdampfs, wobei die Kondensationsmittel stromaufwärts des Speichertanks (6) und/oder an der zweiten Leitung und vor dem ersten Behälter und/oder dem zweiten Reaktor (2) angeordnet sind; und/oder * - Mittel zum Isolieren/Verschließen des Behälters und/oder des zweiten Reaktors in Bezug auf die Außenumgebung. 1. Procédé de gazéification d'une matière carbonée solide par catalyse en sels fondus selon lequel : * - on met en contact pendant une durée déterminée ladite matière carbonée avec un premier bain de sels fondus, ledit premier bain de sels fondus comprenant au moins un sel de type chlorure choisi parmi NaCl, MgCl2, CaCl2, KCl, FeCl2 et présentant une température de fusion supérieure ou égale à 300°C, une densité supérieure à 1 mesurée à l'état liquide et à pression atmosphérique et une capacité thermique massique mesurée à l'état liquide et à pression atmosphérique inférieure à la capacité thermique massique de l'eau mesurée à une température de 25°C et à pression atmosphérique, ledit contact est réalisé en présence d'air, * - on récupère les gaz formés ;caractérisé en ce que lesdits gaz récupérés sont mis en contact avec un second bain de sels fondus éventuellement différent dudit premier bain et en ce que, en sortie dudit second bain, les gaz sont soit stockés éventuellement sous pression, soit réinjectés dans ledit premier bain ou ledit second bain. 2. Procédé selon la revendication 1, caractérisé en ce que l'on met en contact lesdits gaz avec ledit second bain en faisant buller les gaz dans ledit second bain. 3. Procédé selon la revendication 2, caractérisé en ce que lesdits gaz sont injectés depuis le fond de la cuve contenant le second bain. 4. Procédé selon la revendication 1, caractérisé en ce que ledit premier bain contient en outre, au moins un hydroxyde choisi parmi LiOH, NaOH, KOH, Ca(OH)2, Fe(OH)2 et/ou au moins un oxyde choisi parmi K2O, Na2O, CaO, P2O5 et/ou au moins un carbonate choisi parmi Li2CO3, Na2CO3, K2CO3, CaCO3 et/ou au moins un composé nitreux choisi parmi NaNO2 et NaNO3. 5. Procédé selon l'une quelconque des revendications précédentes, caractérisé en ce que ledit premier bain contient au moins un carbonate et en ce que la teneur massique en carbonate(s) est inférieure à 10%. 6. Procédé selon l'une quelconque des revendications précédentes, caractérisé en ce que ledit premier bain contient au moins un sel dont la température de fusion est inférieure à la température de fusion dudit chlorure ou à la température de fusion la plus basse desdits chlorures. 7. Procédé selon l'une quelconque des revendications précédentes, caractérisé en ce que ledit second bain : * - présente une température de fusion supérieure à 300°C ; et/ou * - comprend au moins un chlorure différent du chlorure de sodium ; et/ou * - contient au moins un iodure et/ou un fluorure ; et/ou * - comprend plus de 10% en masse d'au moins un carbonate. 8. Procédé selon l'une quelconque des revendication précédentes, caractérisé en ce que le contact entre ledit premier bain et ladite matière carbonée est mis en œuvre dans une enceinte contenant de l'air et rendue hermétique après introduction de ladite matière carbonée dans ladite enceinte. 9. Procédé selon la revendication 8, caractérisé en ce que ladite enceinte hermétique contient un mélange gazeux contenant moins de 20% en volume d'oxygène gazeux. 10. Procédé selon l'une quelconque des revendications précédentes, caractérisé en ce que ladite matière carbonée solide est choisie parmi : * - les déchets solides contenant ou constitués de matière(s) plastique(s) choisie parmi l'ABS, les acétates de cellulose (CA), les polyamides, le poly(téréphtalate de butylène) (PBT), les polycarbonates, les polyéthylènes, le PET, le PEHD, le PP, le PVC, PTFE, PEBD, le PMMA, les poly formaldéhydes (POM), les PVAC, les copolymères styrène-acrylonitrile, le polystyrène éventuellement expansé, , le PEEK, les résines thermo durcies, en particulier les silicones et les mélanges d'au moins deux de ces matières plastiques ; * - les déchets contenant ou constitués de matière organique animale et/ou végétale, éventuellement transformée, en particulier du papier, du carton, du bois, des déchets végétaux ; et - les mélanges de ces deux sortes de déchets ; et * - les déchets précités, éventuellement en mélange et contenus dans des sacs en matière plastique choisie parmi l'ABS, les acétates de cellulose (CA), les polyamides, le poly(téréphtalate de butylène) (PBT), les polycarbonates, les polyéthylènes, le PET, le PEHD, le PP, le PVC, PTFE, PEBD, le PMMA, les poly formaldéhydes (POM), les PVAC, les copolymères styrène-acrylonitrile, le polystyrène éventuellement expansé, le PEEK, les résines thermo durcies, en particulier les silicones et les mélanges d'au moins deux de ces matières plastiques. 11. Procédé selon l'une quelconque des revendications précédentes, caractérisé en ce que ledit contact avec ledit second bain est mis en œuvre dans une enceinte fermée contenant un mélange gazeux contenant 20% ou moins d'oxygène ledit mélange gazeux pouvant être à une pression inférieure à la pression atmosphérique. 12. Procédé selon l'une quelconque des revendications précédentes, caractérisé en ce que lesdits gaz issus du premier bain contenant de la vapeur d'eau, on condense ladite vapeur d'eau avant leur introduction dans le second bain. 13. Installation permettant la mise en œuvre du procédé selon l'une quelconque des revendications précédentes, caractérisé en ce qu'elle comprend : * - une enceinte (1) contenant un premier mélange de sels éventuellement à l'état fondu , ledit premier mélange de sels comprenant au moins un sel de type chlorure choisi parmi NaCl, MgCl2, CaCl2, KCl, FeCl2 présentant une température de fusion supérieure ou égale à 300°C, une densité supérieure à 1 à l'état liquide et à pression atmosphérique et une capacité thermique massique à l'état liquide et à pression atmosphérique inférieure à la capacité thermique massique de l'eau mesurée à une température de 25°C et à pression atmosphérique ; * - des moyens de chauffage dudit premier mélange de sels permettant la fusion de ce dernier ; * - au moins un convoyeur (5) de matière carbonée, lequel comprend une entrée (51) par laquelle ladite matière carbonée est introduite et une sortie disposée de manière à ce que ladite matière tombe dans ledit premier bain ; * - des moyens de récupération des gaz qui sont connectés à ladite enceinte et qui débouchent au-dessus dudit premier bain ; et * - un second réacteur (2) qui comprend une entrée connectée auxdits moyens de récupération des gaz et apte à contenir un second mélange de sels fondus ; * - des moyens de chauffage aptes à faire fondre ledit second mélange de sels, ledit second réacteur comportant éventuellement au moins un tamis (220) permettant de former des bulles de gaz de taille donnée et comportant une première conduite qui relie la sortie dudit second réacteur (2) à un réservoir de stockage (6) et éventuellement une seconde conduite qui relie la sortie dudit second réacteur (2) avec une zone de ladite enceinte (1) située sous la surface dudit premier bain de sels fondus ou à l'entrée dudit second réacteur (2). 14. Installation selon la revendication 13, caractérisée en ce que ledit second réacteur comporte : * - une cuve contenant ledit second mélange de sels fondus et en ce que ladite entrée dudit second réacteur est disposée en dessous du niveau de la surface libre dudit second mélange de sels fondus ; et/ou des moyens permettant de le rendre étanche aux gaz et en ce que ladite installation comprend des moyens formant pompe permettant de réduire la pression du mélange gazeux contenu dans ledit second réacteur (2) avant la mise au contact dudit second mélange de sels fondus avec les gaz récupérés. 15. Installation selon l'une quelconque des revendications 13 et 14, caractérisée en ce qu'elle comporte : * - des moyens de condensation de la vapeur d'eau, lesdits moyens de condensation étant disposés en amont dudit réservoir de stockage (6) et/ou sur ladite seconde conduite et amont de ladite première enceinte et/ou dudit second réacteur (2) ; et/ou * - des moyens d'isolation/fermeture de ladite enceinte et/ou dudit second réacteur par rapport au milieu extérieur. | The invention describes a process for gasifying solid carbon-containing substances using molten salt catalysis. The process involves contacting the carbon material with a first bath of molten salts, which includes at least one chloride salt (e.g., NaCl, MgCl2, CaCl2, KCl, FeCl2) with a melting temperature of at least 300°C, a density greater than 1, and a specific heat capacity lower than water. The gases produced are then recovered and contacted with a second bath of molten salts, which may differ from the first. The gases can be stored or reinjected into the baths. The process can handle various solid wastes, including plastics and organic materials. The associated plant includes an enclosure for the first salt mixture, heating means, a carbon material conveyor, gas recovery means, and a second reactor for the second salt mixture. The installation may also include water vapor condensation means and isolation features for the reactors.
EP4269498B1 | A FLEXIBLE MIXED-PLASTIC POLYPROPYLENE BLEND (PP-FLEX) ¦ FLEXIBLER MISCHKUNSTSTOFF AUS POLYPROPYLEN (PP-FLEX) ¦ MÉLANGE DE POLYPROPYLÈNE MIXTE-PLASTIQUE FLEXIBLE (PP-FLEX) | Borealis AG,1020 Vienna,AT,101935064 | DUSCHER, Bernadette ¦ NUMMILA-PAKARINEN, Auli ¦ NIEDERSUESS, Peter ¦ BERTHELIER, Anthony ¦ NAGL, Andreas ¦ GOETZLOFF, Christian ¦ LIU, Yi | Mixed-plastic polypropylene blend being particular suitable for flexible applications. | 1. A mixed-plastic polypropylene blend having * (i) a density determined according to DIN EN ISO 1183 of 900 to less than 924 kg/m3; * (ii) a soluble fraction (SF) content determined according to CRYSTEX QC analysis in the range from 3.0 to 12.0 wt.-%, wherein CRYSTEX QC analysis is carried out on basis of ISO 6427 Annex B: 1992 (E) as described in the experimental part of the specification, whereby * (iii) said soluble fraction (SF) has an ethylene-propylene rubber (EPR) content as expressed by equation (2) of less than 7.0 wt.-%, where the EPR corresponds to the fraction with a molar mass higher than logM of 3.5 to 8 of the soluble fraction (SF) in TCB at 35°C obtained by Cross Fractionation Chromatography (CFC) analysis EPRfractioninwt.−%=∑j=3.58Hj∑j=28Hj∗SF wherein Hj denotes the signal height at logM value j, and wherein Cross Fractionation Chromatography (CFC) analysis is carried out as described in the experimental part of the specification; and * (iv) said soluble fraction (SF) has an intrinsic viscosity (iV(SF)) in the range from 1.10 to below 1.50 dl/g, preferably 1.25 to 1.45 dl/g, wherein the intrinsic viscosity is determined by CRYSTEX QC analysis on basis of ISO 6427 Annex B: 1992 (E) as described in the experimental part of the specification; and whereby * (v) the mixed-plastic polypropylene blend has inorganic residues as measured by calcination analysis (TGA) according to DIN ISO 1172:1996 of 0.05 to 3.0 wt.-%, preferably 0.05 to 2.5 wt.-%, optionally 0.5 to 2.0 wt.-% with respect to the mixed-plastic polypropylene blend; and wherein the mixed-plastic polypropylene blend is a recycled material. 2. The mixed-plastic polypropylene blend according to claim 1, wherein the ratio of the molecular weight of the low crystalline polyethylene fraction (LCF-PE) as observed in Cross Fractionation Chromatography (CFC) analysis in the range of 60 to 85 °C (Mw LCF(60-85)) to the molecular weight of the crystalline ethylene-propylene copolymer as observed in Cross Fractionation Chromatography (CFC) analysis in the range of 103 to 109 °C (Mw EP Copo (103-109)) is of 0.7 to less than 1.4, and wherein Cross Fractionation Chromatography (CFC) analysis is carried out as described in the experimental part of the specification. 3. The mixed-plastic polypropylene blend according to claim 1 or 2, wherein * the low crystalline polyethylene fraction (LCF-PE) content as expressed by equation (5) is less than 7.0 wt.-%, preferably less than 6.0 wt.-%, wherein said LCF-PE content is obtained by Cross Fractionation Chromatography (CFC) analysis LCF−PE=∑i=8589∑j=0.0185∗i+3.15388HiJ∑i=30140∑j=28HiJ*100 * wherein Hij denotes the signal height and i the elution temperature and j the logM value, and wherein Cross Fractionation Chromatography (CFC) analysis is carried out as described in the experimental part of the specification. 4. The mixed-plastic polypropylene blend according to any one of the preceding claims, having a Large Amplitude Oscillatory Shear - Non-Linear Factor [LAOS -NLF] (190°C, angular frequency of 0.628 rad/s, strain of 1000%) higher than 1.5, preferably higher than 1.5 to 3.0, more preferably higher than 1.5 to 2.3, whereby LAOS−NLF=G1′G3′ whereby * G1' is the first order Fourier Coefficient * G3' is the third order Fourier Coefficient, and * Large Amplitude Oscillatory Shear (LAOS) analysis is carried out as described in the experimental part of the specification. 5. The mixed-plastic polypropylene blend according to any one of the preceding claims, wherein the mixed-plastic polypropylene blend has a CIELAB color space (L*a*b*), measured according to DIN EN ISO 11664-4, of * - L* from 30.0 to 90.0 preferably from 35.0 to 71.0; * - a* from -5.0 to 0.0; * - b* from 0.0 to below 15.0. 6. The mixed-plastic polypropylene blend according to any one of the preceding claims having a melt flow rate (ISO1133, 2.16kg; 230°C) of 1.0 to 100.0 g/10min, preferably 2.0 to 20.0 g/10min, more preferably 2.0 to 11.0 g/10min and most preferably more than 2.0 to 10.0 g/10min. 7. The mixed-plastic polypropylene blend according to any one of the preceding claims containing one or more of the following substances: * a) polystyrene * b) polyamide-6 * c) limonene as determined by using solid phase microextraction (HS-SPME-GC-MS) * d) fatty acids as determined by using solid phase microextraction (HS-SPME-GC-MS). 8. The mixed-plastic polypropylene blend according to any one of the preceding claims having a density determined according to DIN EN ISO 1183 of 900 to 923 kg/m3, preferably of 905 to 922 kg/m3, more preferably of 910 to 921 kg/m3, and in particular of 915 to 920 mg/m3. 9. The mixed-plastic polypropylene blend according to any one of the preceding claims having * an Eta(0.05rad/s), 200°C of 2000 to 4300 Pa.s, preferably of 2500 to 4000 Pa.s, and in particular of 3000 to 4000 Pa.s, wherein Eta(0.05rad/s) is the complex viscosity value determined according to ISO standards 6721-1 and 6721-10 at a frequency sweep of 0.05 rad/s, and/or * an Eta(300rad/s), 200°C of 200 to 280 Pa.s, preferably of 210 to 275 Pa.s, and in particular of 240 to 270 Pa.s, wherein Eta(300rad/s) is the complex viscosity value determined according to ISO standards 6721-1 and 6721-10 at a frequency sweep of 300 rad/s. 10. The mixed-plastic polypropylene blend according to any one of the preceding claims having a Shear Thinning Factor (STF), Eta(0.05)/Eta(300) of 9.5 to 16.0, preferably of 10.0 to 14.5, wherein Eta(0.05rad/s) and Eta(300rad/s) are the complex viscosity values determined according to ISO standards 6721-1 and 6721-10 at a frequency sweep of 0.05 rad/s and 300 rad/s, respectively. 11. The mixed-plastic polypropylene blend according to any one of the preceding claims being in form of pellets. 12. Extruded article made from the mixed-plastic polypropylene blend according to any one of the preceding claims. 13. The extruded article according to claim 12 being a film. 14. Use of the mixed-plastic polypropylene blend according to any one of claims 1 to 11 for packaging. EPB 1. Gemischtes Polypropylen-Plastik-Gemisch mit * (i) einer nach DIN EN ISO 1183 bestimmten Dichte von 900 bis weniger als 924 kg/m3; * (ii) einem nach der CRYSTEX QC-Analyse bestimmten Gehalt an löslicher Fraktion (SF) im Bereich von 3,0 bis 12,0 Gew.-%, wobei die CRYSTEX QC-Analyse auf der Grundlage von ISO 6427 Anhang B: 1992 (E) wie im experimentellen Teil der Beschreibung beschrieben durchgeführt wird, wobei * (iii) die lösliche Fraktion (SF) einen Ethylen-Propylen-Kautschuk (EPR)-Gehalt, ausgedrückt durch Gleichung (2), von weniger als 7,0 Gew.-% aufweist, wobei der EPR der Fraktion mit einer Molmasse von mehr als logM von 3,5 bis 8 der löslichen Fraktion (SF) in TCB bei 35°C entspricht, die durch Kreuzfraktionierungschromatographie (CFC)-Analyse erhalten wird EPR−FraktioninGew.−%=∑j=3.58Hj∑j=28Hj∗SF wobei Hj die Signalhöhe beim logM-Wert j bezeichnet, und wobei die Kreuzfraktionierungschromatographie (CFC)-Analyse wie im experimentellen Teil der Beschreibung beschrieben durchgeführt wird; und * (iv) die lösliche Fraktion (SF) eine intrinsische Viskosität (iV(SF)) im Bereich von 1,10 bis unter 1,50 dl/g, vorzugsweise 1,25 bis 1,45 dl/g, aufweist, wobei die intrinsische Viskosität durch CRYSTEX QC-Analyse auf der Grundlage von ISO 6427 Anhang B: 1992 (E), wie im experimentellen Teil der Beschreibung beschrieben, bestimmt wird; und wobei * (v) das gemischte Polypropylen-Plastik-Gemisch anorganische Rückstände, gemessen durch Kalzinierungsanalyse (TGA) gemäß DIN ISO 1172:1996, von 0,05 bis 3,0 Gew.-%, vorzugsweise 0,05 bis 2,5 Gew.-%, optional 0,5 bis 2,0 Gew.-%, bezogen auf das gemischte Polypropylen-Plastik-Gemisch, aufweist; und wobei das gemischte Polypropylen-Plastik-Gemisch ein recyceltes Material ist. 2. Gemischtes Polypropylen-Plastik-Gemisch gemäß Anspruch 1, wobei das Verhältnis des Molekulargewichts der niedrigkristallinen Polyethylenfraktion (LCF-PE), wie es in der Kreuzfraktionierungschromatographie (CFC)-Analyse im Bereich von 60 bis 85 °C beobachtet wird (Mw LCF(60-85)), zum Molekulargewicht des kristallinen Ethylen-Propylen-Copolymers, wie es in der Kreuzfraktionierungschromatographie (CFC)-Analyse im Bereich von 103 bis 109 °C beobachtet wird (Mw EP Copo (103-109)), 0,7 bis weniger als 1,4 beträgt, und wobei die Kreuzfraktionierungschromatographie (CFC)-Analyse wie im experimentellen Teil der Beschreibung beschrieben durchgeführt wird. 3. Gemischtes Polypropylen-Plastik-Gemisch gemäß Anspruch 1 oder 2, wobei der Gehalt an niedrig kristalliner Polyethylenfraktion (LCF-PE), ausgedrückt durch Gleichung (5), weniger als 7,0 Gew.-%, vorzugsweise weniger als 6,0 Gew.-% beträgt, wobei der LCF-PE-Gehalt durch Kreuzfraktionierungschromatographie (CFC)-Analyse ermittelt wird LCF−PE=∑i=3589∑j=0.0185∗i+3.15388HiJ∑i=30140∑j=28HiJ*100 wobei Hij die Signalhöhe, i die Elutionstemperatur und j den logM-Wert bezeichnet, und wobei die Kreuzfraktionierungschromatographie (CFC)-Analyse wie im experimentellen Teil der Beschreibung beschrieben durchgeführt wird. 4. Gemischtes Polypropylen-Plastik-Gemisch gemäß einem der vorhergehenden Ansprüche mit einem Large Amplitude Oscillatory Shear - Non-Linear Factor [LAOS -NLF] (190°C, Winkelfrequenz von 0,628 rad/s, Dehnung von 1000%) höher als 1,5, vorzugsweise höher als 1,5 bis 3,0, besonders bevorzugt höher als 1,5 bis 2,3, wobei LAOS−NLF=G1′G3′ wobei * G1' der Fourier-Koeffizient erster Ordnung ist * G3' der Fourier-Koeffizient dritter Ordnung ist, und * die LAOS (Large Amplitude Oscillatory Shear)-Analyse wie im experimentellen Teil der Beschreibung beschrieben durchgeführt wird. 5. Gemischtes Polypropylen-Plastik-Gemisch gemäß einem der vorhergehenden Ansprüche, wobei das gemischte Polypropylen-Plastik-Gemisch einen CIELAB-Farbraum (L*a*b*) aufweist, gemessen nach DIN EN ISO 11664-4, von * - L* von 30,0 bis 90,0, vorzugsweise von 35,0 bis 71,0; * - a* von -5,0 bis 0,0; * - b* von 0,0 bis unter 15,0. 6. Gemischtes Polypropylen-Plastik-Gemisch gemäß einem der vorhergehenden Ansprüche mit einer Schmelzflussrate (ISO1133, 2,16 kg; 230°C) von 1,0 bis 100,0 g/10min, vorzugsweise 2,0 bis 20,0 g/10min, noch bevorzugter 2,0 bis 11,0 g/10min und am meisten bevorzugt mehr als 2,0 bis 10,0 g/10min. 7. Gemischtes Polypropylen-Plastik-Gemisch gemäß einem der vorhergehenden Ansprüche, die eine oder mehrere der folgenden Substanzen enthält: * a) Polystyrol * b) Polyamid-6 * c) Limonen, bestimmt durch Festphasenmikroextraktion (HS-SPME-GC-MS) * d) Fettsäuren, bestimmt durch Festphasenmikroextraktion (HS-SPME-GC-MS). 8. Gemischtes Polypropylen-Plastik-Gemisch gemäß einem der vorhergehenden Ansprüche mit einer nach DIN EN ISO 1183 bestimmten Dichte von 900 bis 923 kg/m3, vorzugsweise von 905 bis 922 kg/m3, besonders bevorzugt von 910 bis 921 kg/m3 und insbesondere von 915 bis 920 mg/m3. 9. Gemischtes Polypropylen-Plastik-Gemisch gemäß einem der vorangehenden Ansprüche mit * einem Eta(0,05rad/s), 200°C von 2000 bis 4300 Pa.s, vorzugsweise von 2500 bis 4000 Pa.s und insbesondere von 3000 bis 4000 Pa.s, wobei Eta(0,05rad/s) der komplexe Viskositätswert ist, der gemäß den ISO-Normen 6721-1 und 6721-10 bei einem Frequenzdurchlauf von 0,05 rad/s bestimmt wird, und/oder * einem Eta(300rad/s), 200°C von 200 bis 280 Pa.s, vorzugsweise von 210 bis 275 Pa.s und insbesondere von 240 bis 270 Pa.s, wobei Eta(300rad/s) der komplexe Viskositätswert ist, der gemäß den ISO-Normen 6721-1 und 6721-10 bei einem Frequenzdurchlauf von 300 rad/s bestimmt wird. 10. Gemischtes Polypropylen-Plastik-Gemisch gemäß einem der vorhergehenden Ansprüche mit einem Scherverdünnungsfaktor (STF), Eta(0,05)/Eta(300) von 9,5 bis 16,0, vorzugsweise von 10,0 bis 14,5, wobei Eta(0,05rad/s) und Eta(300rad/s) die komplexen Viskositätswerte sind, die gemäß den ISO-Normen 6721-1 und 6721-10 bei einem Frequenzdurchlauf von 0,05 rad/s bzw. 300 rad/s bestimmt werden. 11. Gemischtes Polypropylen-Plastik-Gemisch gemäß einem der vorhergehenden Ansprüche liegt in Form von Granulat vor. 12. Extrudierter Gegenstand aus einem gemischten Polypropylen-Plastik-Gemisch nach einem der vorhergehenden Ansprüche. 13. Extrudierte Gegenstand nach Anspruch 12, welcher eine Folie ist. 14. Verwendung des gemischten Polypropylen-Plastik-Gemisches nach einem der Ansprüche 1 bis 11 zur Verpackung. 1. Mélange de plastique mixte et de polypropylène ayant * (i) une densité déterminée selon DIN EN ISO 1183 de 900 à moins de 924 kg/m3 ; * (ii) une teneur en fraction soluble (SF) déterminée selon l'analyse CRYSTEX QC dans la plage de 3,0 à 12,0 % en poids, dans lequel l'analyse CRYSTEX QC est effectuée sur la base de l'annexe B de ISO 6427 : 1992 (E) comme décrit dans la partie expérimentale de la spécification, de sorte que * (iii) ladite fraction soluble (SF) a une teneur en caoutchouc éthylène-propylène (EPR) comme exprimé par l'équation (2) inférieure à 7,0 % en poids, où l'EPR correspond à la fraction ayant une masse molaire supérieure à logM de 3,5 à 8 de la fraction soluble (SF) dans TCB à 35°C obtenue par analyse par chromatographie en fractionnement croisé (CFC) EPRfractioninwt.−%=∑j=3.58Hj∑j=28Hj∗SF dans lequel Hj désigne la hauteur de signal à la valeur j de logM, et dans lequel l'analyse par chromatographie en fractionnement croisé (CFC) est effectuée comme décrit dans la partie expérimentale de la spécification ; et * (iv) ladite fraction soluble (SF) a une viscosité intrinsèque (iV(SF)) dans la plage de 1,10 à moins de 1,50 dl/g, de préférence de 1,25 à 1,45 dl/g, dans lequel la viscosité intrinsèque est déterminée par analyse CRYSTEX QC sur la base de l'annexe B de ISO 6427 : 1992 (E) comme décrit dans la partie expérimentale de la spécification ; et de sorte que * (v) le mélange de plastique mixte et de polypropylène a des résidus inorganiques comme mesuré par analyse de calcination (TGA) selon DIN ISO 1172 :1996 de 0,05 à 3,0 % en poids, de préférence de 0,05 à 2,5 % en poids, optionnellement de 0,5 à 2,0 % en poids par rapport au mélange de plastique mixte et de polypropylène ; et dans lequel le mélange de plastique mixte et de polypropylène est un matériau recyclé. 2. Mélange de plastique mixte et de polypropylène selon la revendication 1, dans lequel le rapport entre le poids moléculaire de la fraction à faible teneur en polyéthylène cristallin (LCF-PE) comme observé lors de l'analyse par chromatographie en fractionnement croisé (CFC) dans la plage de 60 à 85°C (Mw LCF(60-85)) et le poids moléculaire du copolymère éthylène-propylène cristallin comme observé lors de l'analyse par chromatographie en fractionnement croisé (CFC) dans la plage de 103 à 109°C (Mw EP Copo (103-109)) est de 0,7 à moins de 1,4, et dans lequel l'analyse par chromatographie en fractionnement croisé (CFC) est effectuée comme décrit dans la partie expérimentale de la spécification. 3. Mélange de plastique mixte et de polypropylène selon la revendication 1 ou 2, dans lequel * la teneur en fraction à faible teneur en polyéthylène cristallin (LCF-PE) comme exprimé par l'équation (5) est inférieure à 7,0 % en poids, de préférence inférieure à 6,0 % en poids, dans lequel ladite teneur en LCF-PE est obtenue par analyse par chromatographie en fractionnement croisé (CFC) LCF−PE=∑i=8589∑j=0.0185∗i+3.15388HiJ∑i=80140∑j=28HiJ*100 * dans lequel Hij désigne la hauteur de signal et i la température d'élution et j la valeur de logM, et dans lequel l'analyse par chromatographie en fractionnement croisé (CFC) est effectuée comme décrit dans la partie expérimentale de la spécification. 4. Mélange de plastique mixte et de polypropylène selon l'une des revendications précédentes, ayant un cisaillement oscillatoire à grande amplitude - facteur non linéaire [LAOS -NLF] (190°C, fréquence angulaire de 0,628 rad/s, déformation de 1000 %) supérieur à 1,5, de préférence supérieur à 1,5 à 3,0, de manière davantage préférée supérieur à 1,5 à 2,3, de sorte que LAOS−NLF=G1′G3′ de sorte que * G1' est le coefficient de Fourier du premier ordre * G3' est le coefficient de Fourier du troisième ordre, et * l'analyse de cisaillement oscillatoire à grande amplitude (LAOS) est effectuée comme décrit dans la partie expérimentale de la spécification. 5. Mélange de plastique mixte et de polypropylène selon l'une des revendications précédentes, dans lequel le mélange de plastique mixte et de polypropylène a un espace chromatique CIELAB (L*a*b*), mesuré selon DIN EN ISO 11664-4, de * - L* de 30,0 à 90,0 de préférence de 35,0 à 71,0 ; * - a* de -5,0 à 0,0 ; * - b* de 0,0 à moins de 15,0. 6. Mélange de plastique mixte et de polypropylène selon l'une des revendications précédentes ayant un indice de fluage (ISO1133, 2,16 kg ; 230°C) de 1,0 à 100,0 g/10 min, de préférence de 2,0 à 20,0 g/10 min, plus préférablement de 2,0 à 11,0 g/10 min et le plus préférablement de plus de 2,0 à 10,0 g/10 min. 7. Mélange de plastique mixte et de polypropylène selon l'une des revendications précédentes contenant une ou plusieurs, des substances suivantes : * a) polystyrène * b) polyamide-6 * c) limonène comme déterminé en utilisant une microextraction en phase solide (HS-SPME-GC-MS) * d) acides gras comme déterminé en utilisant une microextraction en phase solide (HS-SPME-GC-MS). 8. Mélange de plastique mixte et de polypropylène selon l'une des revendications précédentes ayant une densité déterminée selon DIN EN ISO 1183 de 900 à 923 kg/m3, de préférence de 905 à 922 kg/m3, plus préférablement de 910 à 921 kg/m3, et en particulier de 915 à 920 mg/m3. 9. Mélange de plastique mixte et de polypropylène selon l'une des revendications précédentes ayant * une Eta(0,05 rad/s), 200°C de 2000 à 4300 Pa.s, de préférence de 2500 à 4000 Pa.s, et en particulier de 3000 à 4000 Pa.s, dans lequel Eta(0,05 rad/s) est la valeur de viscosité complexe déterminée selon les normes ISO 6721-1 et 6721-10 à un balayage de fréquence de 0,05 rad/s, et/ou * une Eta(300 rad/s), 200 °C de 200 à 280 Pa.s, de préférence de 210 à 275 Pa.s, et en particulier de 240 à 270 Pa.s, dans lequel Eta(300 rad/s) est la valeur de viscosité complexe déterminée selon les normes ISO 6721-1 et 6721-10 à un balayage de fréquence de 300 rad/s. 10. Mélange de plastique mixte et de polypropylène selon l'une des revendications précédentes ayant un facteur d'amincissement par cisaillement (STF), Eta(0,05)/Eta(300) de 9,5 à 16,0, de préférence de 10,0 à 14,5, dans lequel Eta(0,05 rad/s) et Eta(300 rad/s) sont les valeurs de viscosité complexes déterminées selon les normes ISO 6721-1 et 6721-10 à un balayage de fréquence de 0,05 radis et 300 rad/s, respectivement. 11. Mélange de plastique mixte et de polypropylène selon l'une des revendications précédentes qui est sous la forme de granulés. 12. Article extrudé fabriqué à partir du mélange de plastique mixte et de polypropylène selon l'une des revendications précédentes. 13. Article extrudé selon la revendication 12 qui est un film. 14. Utilisation du mélange de plastique mixte et de polypropylène selon l'une des revendications 1 à 11 pour un emballage. | Title: A FLEXIBLE MIXED-PLASTIC POLYPROPYLENE BLEND (PP-FLEX) ¦ FLEXIBLER MISCHKUNSTSTOFF AUS POLYPROPYLEN (PP-FLEX) ¦ MÉLANGE DE POLYPROPYLÈNE MIXTE-PLASTIQUE FLEXIBLE (PP-FLEX) Abstract: Mixed-plastic polypropylene blend being particular suitable for flexible applications. Claims: 1. A mixed-plastic polypropylene blend having * (i) a density determined according to DIN EN ISO 1183 of 900 to less than 924 kg/m3; * (ii) a soluble fraction (SF) content determined according to CRYSTEX QC analysis in the range from 3.0 to 12.0 wt.-%, wherein CRYSTEX QC analysis is carried out on basis of ISO 6427 Annex B: 1992 (E) as described in the experimental part of the specification, whereby * (iii) said soluble fraction (SF) has an ethylene-propylene rubber (EPR) content as expressed by equation (2) of less than 7.0 wt.-%, where the EPR corresponds to the fraction with a molar mass higher than logM of 3.5 to 8 of the soluble fraction (SF) in TCB at 35°C obtained by Cross Fractionation Chromatography (CFC) analysis EPRfractioninwt.−%=∑j=3.58Hj∑j=28Hj∗SF wherein Hj denotes the signal height at logM value j, and wherein Cross Fractionation Chromatography (CFC) analysis is carried out as described in the experimental part of the specification; and * (iv) said soluble fraction (SF) has an intrinsic viscosity (iV(SF)) in the range from 1.10 to below 1.50 dl/g, preferably 1.25 to 1.45 dl/g, wherein the intrinsic viscosity is determined by CRYSTEX QC analysis on basis of ISO 6427 Annex B: 1992 (E) as described in the experimental part of the specification; and whereby * (v) the mixed-plastic polypropylene blend has inorganic residues as measured by calcination analysis (TGA) according to DIN ISO 1172:1996 of 0.05 to 3.0 wt.-%, preferably 0.05 to 2.5 wt.-%, optionally 0.5 to 2.0 wt.-% with respect to the mixed-plastic polypropylene blend; and wherein the mixed-plastic polypropylene blend is a recycled material. 2. The mixed-plastic polypropylene blend according to claim 1, wherein the ratio of the molecular weight of the low crystalline polyethylene fraction (LCF-PE) as observed in Cross Fractionation Chromatography (CFC) analysis in the range of 60 to 85 °C (Mw LCF(60-85)) to the molecular weight of the crystalline ethylene-propylene copolymer as observed in Cross Fractionation Chromatography (CFC) analysis in the range of 103 to 109 °C (Mw EP Copo (103-109)) is of 0.7 to less than 1.4, and wherein Cross Fractionation Chromatography (CFC) analysis is carried out as described in the experimental part of the specification. 3. The mixed-plastic polypropylene blend according to claim 1 or 2, wherein * the low crystalline polyethylene fraction (LCF-PE) content as expressed by equation (5) is less than 7.0 wt.-%, preferably less than 6.0 wt.-%, wherein said LCF-PE content is obtained by Cross Fractionation Chromatography (CFC) analysis LCF−PE=∑i=8589∑j=0.0185∗i+3.15388HiJ∑i=30140∑j=28HiJ*100 * wherein Hij denotes the signal height and i the elution temperature and j the logM value, and wherein Cross Fractionation Chromatography (CFC) analysis is carried out as described in the experimental part of the specification. 4. The mixed-plastic polypropylene blend according to any one of the preceding claims, having a Large Amplitude Oscillatory Shear - Non-Linear Factor [LAOS -NLF] (190°C, angular frequency of 0.628 rad/s, strain of 1000%) higher than 1.5, preferably higher than 1.5 to 3.0, more preferably higher than 1.5 to 2.3, whereby LAOS−NLF=G1′G3′ whereby * G1' is the first order Fourier Coefficient * G3' is the third order Fourier Coefficient, and * Large Amplitude Oscillatory Shear (LAOS) analysis is carried out as described in the experimental part of the specification. 5. The mixed-plastic polypropylene blend according to any one of the preceding claims, wherein the mixed-plastic polypropylene blend has a CIELAB color space (L*a*b*), measured according to DIN EN ISO 11664-4, of * - L* from 30.0 to 90.0 preferably from 35.0 to 71.0; * - a* from -5.0 to 0.0; * - b* from 0.0 to below 15.0. 6. The mixed-plastic polypropylene blend according to any one of the preceding claims having a melt flow rate (ISO1133, 2.16kg; 230°C) of 1.0 to 100.0 g/10min, preferably 2.0 to 20.0 g/10min, more preferably 2.0 to 11.0 g/10min and most preferably more than 2.0 to 10.0 g/10min. 7. The mixed-plastic polypropylene blend according to any one of the preceding claims containing one or more of the following substances: * a) polystyrene * b) polyamide-6 * c) limonene as determined by using solid phase microextraction (HS-SPME-GC-MS) * d) fatty acids as determined by using solid phase microextraction (HS-SPME-GC-MS). 8. The mixed-plastic polypropylene blend according to any one of the preceding claims having a density determined according to DIN EN ISO 1183 of 900 to 923 kg/m3, preferably of 905 to 922 kg/m3, more preferably of 910 to 921 kg/m3, and in particular of 915 to 920 mg/m3. 9. The mixed-plastic polypropylene blend according to any one of the preceding claims having * an Eta(0.05rad/s), 200°C of 2000 to 4300 Pa.s, preferably of 2500 to 4000 Pa.s, and in particular of 3000 to 4000 Pa.s, wherein Eta(0.05rad/s) is the complex viscosity value determined according to ISO standards 6721-1 and 6721-10 at a frequency sweep of 0.05 rad/s, and/or * an Eta(300rad/s), 200°C of 200 to 280 Pa.s, preferably of 210 to 275 Pa.s, and in particular of 240 to 270 Pa.s, wherein Eta(300rad/s) is the complex viscosity value determined according to ISO standards 6721-1 and 6721-10 at a frequency sweep of 300 rad/s. 10. The mixed-plastic polypropylene blend according to any one of the preceding claims having a Shear Thinning Factor (STF), Eta(0.05)/Eta(300) of 9.5 to 16.0, preferably of 10.0 to 14.5, wherein Eta(0.05rad/s) and Eta(300rad/s) are the complex viscosity values determined according to ISO standards 6721-1 and 6721-10 at a frequency sweep of 0.05 rad/s and 300 rad/s, respectively. 11. The mixed-plastic polypropylene blend according to any one of the preceding claims being in form of pellets. 12. Extruded article made from the mixed-plastic polypropylene blend according to any one of the preceding claims. 13. The extruded article according to claim 12 being a film. 14. Use of the mixed-plastic polypropylene blend according to any one of claims 1 to 11 for packaging. EPB 1. Gemischtes Polypropylen-Plastik-Gemisch mit * (i) einer nach DIN EN ISO 1183 bestimmten Dichte von 900 bis weniger als 924 kg/m3; * (ii) einem nach der CRYSTEX QC-Analyse bestimmten Gehalt an löslicher Fraktion (SF) im Bereich von 3,0 bis 12,0 Gew.-%, wobei die CRYSTEX QC-Analyse auf der Grundlage von ISO 6427 Anhang B: 1992 (E) wie im experimentellen Teil der Beschreibung beschrieben durchgeführt wird, wobei * (iii) die lösliche Fraktion (SF) einen Ethylen-Propylen-Kautschuk (EPR)-Gehalt, ausgedrückt durch Gleichung (2), von weniger als 7,0 Gew.-% aufweist, wobei der EPR der Fraktion mit einer Molmasse von mehr als logM von 3,5 bis 8 der löslichen Fraktion (SF) in TCB bei 35°C entspricht, die durch Kreuzfraktionierungschromatographie (CFC)-Analyse erhalten wird EPR−FraktioninGew.−%=∑j=3.58Hj∑j=28Hj∗SF wobei Hj die Signalhöhe beim logM-Wert j bezeichnet, und wobei die Kreuzfraktionierungschromatographie (CFC)-Analyse wie im experimentellen Teil der Beschreibung beschrieben durchgeführt wird; und * (iv) die lösliche Fraktion (SF) eine intrinsische Viskosität (iV(SF)) im Bereich von 1,10 bis unter 1,50 dl/g, vorzugsweise 1,25 bis 1,45 dl/g, aufweist, wobei die intrinsische Viskosität durch CRYSTEX QC-Analyse auf der Grundlage von ISO 6427 Anhang B: 1992 (E), wie im experimentellen Teil der Beschreibung beschrieben, bestimmt wird; und wobei * (v) das gemischte Polypropylen-Plastik-Gemisch anorganische Rückstände, gemessen durch Kalzinierungsanalyse (TGA) gemäß DIN ISO 1172:1996, von 0,05 bis 3,0 Gew.-%, vorzugsweise 0,05 bis 2,5 Gew.-%, optional 0,5 bis 2,0 Gew.-%, bezogen auf das gemischte Polypropylen-Plastik-Gemisch, aufweist; und wobei das gemischte Polypropylen-Plastik-Gemisch ein recyceltes Material ist. 2. Gemischtes Polypropylen-Plastik-Gemisch gemäß Anspruch 1, wobei das Verhältnis des Molekulargewichts der niedrigkristallinen Polyethylenfraktion (LCF-PE), wie es in der Kreuzfraktionierungschromatographie (CFC)-Analyse im Bereich von 60 bis 85 °C beobachtet wird (Mw LCF(60-85)), zum Molekulargewicht des kristallinen Ethylen-Propylen-Copolymers, wie es in der Kreuzfraktionierungschromatographie (CFC)-Analyse im Bereich von 103 bis 109 °C beobachtet wird (Mw EP Copo (103-109)), 0,7 bis weniger als 1,4 beträgt, und wobei die Kreuzfraktionierungschromatographie (CFC)-Analyse wie im experimentellen Teil der Beschreibung beschrieben durchgeführt wird. 3. Gemischtes Polypropylen-Plastik-Gemisch gemäß Anspruch 1 oder 2, wobei der Gehalt an niedrig kristalliner Polyethylenfraktion (LCF-PE), ausgedrückt durch Gleichung (5), weniger als 7,0 Gew.-%, vorzugsweise weniger als 6,0 Gew.-% beträgt, wobei der LCF-PE-Gehalt durch Kreuzfraktionierungschromatographie (CFC)-Analyse ermittelt wird LCF−PE=∑i=3589∑j=0.0185∗i+3.15388HiJ∑i=30140∑j=28HiJ*100 wobei Hij die Signalhöhe, i die Elutionstemperatur und j den logM-Wert bezeichnet, und wobei die Kreuzfraktionierungschromatographie (CFC)-Analyse wie im experimentellen Teil der Beschreibung beschrieben durchgeführt wird. 4. Gemischtes Polypropylen-Plastik-Gemisch gemäß einem der vorhergehenden Ansprüche mit einem Large Amplitude Oscillatory Shear - Non-Linear Factor [LAOS -NLF] (190°C, Winkelfrequenz von 0,628 rad/s, Dehnung von 1000%) höher als 1,5, vorzugsweise höher als 1,5 bis 3,0, besonders bevorzugt höher als 1,5 bis 2,3, wobei LAOS−NLF=G1′G3′ wobei * G1' der Fourier-Koeffizient erster Ordnung ist * G3' der Fourier-Koeffizient dritter Ordnung ist, und * die LAOS (Large Amplitude Oscillatory Shear)-Analyse wie im experimentellen Teil der Beschreibung beschrieben durchgeführt wird. 5. Gemischtes Polypropylen-Plastik-Gemisch gemäß einem der vorhergehenden Ansprüche, wobei das gemischte Polypropylen-Plastik-Gemisch einen CIELAB-Farbraum (L*a*b*) aufweist, gemessen nach DIN EN ISO 11664-4, von * - L* von 30,0 bis 90,0, vorzugsweise von 35,0 bis 71,0; * - a* von -5,0 bis 0,0; * - b* von 0,0 bis unter 15,0. 6. Gemischtes Polypropylen-Plastik-Gemisch gemäß einem der vorhergehenden Ansprüche mit einer Schmelzflussrate (ISO1133, 2,16 kg; 230°C) von 1,0 bis 100,0 g/10min, vorzugsweise 2,0 bis 20,0 g/10min, noch bevorzugter 2,0 bis 11,0 g/10min und am meisten bevorzugt mehr als 2,0 bis 10,0 g/10min. 7. Gemischtes Polypropylen-Plastik-Gemisch gemäß einem der vorhergehenden Ansprüche, die eine oder mehrere der folgenden Substanzen enthält: * a) Polystyrol * b) Polyamid-6 * c) Limonen, bestimmt durch Festphasenmikroextraktion (HS-SPME-GC-MS) * d) Fettsäuren, bestimmt durch Festphasenmikroextraktion (HS-SPME-GC-MS). 8. Gemischtes Polypropylen-Plastik-Gemisch gemäß einem der vorhergehenden Ansprüche mit einer nach DIN EN ISO 1183 bestimmten Dichte von 900 bis 923 kg/m3, vorzugsweise von 905 bis 922 kg/m3, besonders bevorzugt von 910 bis 921 kg/m3 und insbesondere von 915 bis 920 mg/m3. 9. Gemischtes Polypropylen-Plastik-Gemisch gemäß einem der vorangehenden Ansprüche mit * einem Eta(0,05rad/s), 200°C von 2000 bis 4300 Pa.s, vorzugsweise von 2500 bis 4000 Pa.s und insbesondere von 3000 bis 4000 Pa.s, wobei Eta(0,05rad/s) der komplexe Viskositätswert ist, der gemäß den ISO-Normen 6721-1 und 6721-10 bei einem Frequenzdurchlauf von 0,05 rad/s bestimmt wird, und/oder * einem Eta(300rad/s), 200°C von 200 bis 280 Pa.s, vorzugsweise von 210 bis 275 Pa.s und insbesondere von 240 bis 270 Pa.s, wobei Eta(300rad/s) der komplexe Viskositätswert ist, der gemäß den ISO-Normen 6721-1 und 6721-10 bei einem Frequenzdurchlauf von 300 rad/s bestimmt wird. 10. Gemischtes Polypropylen-Plastik-Gemisch gemäß einem der vorhergehenden Ansprüche mit einem Scherverdünnungsfaktor (STF), Eta(0,05)/Eta(300) von 9,5 bis 16,0, vorzugsweise von 10,0 bis 14,5, wobei Eta(0,05rad/s) und Eta(300rad/s) die komplexen Viskositätswerte sind, die gemäß den ISO-Normen 6721-1 und 6721-10 bei einem Frequenzdurchlauf von 0,05 rad/s bzw. 300 rad/s bestimmt werden. 11. Gemischtes Polypropylen-Plastik-Gemisch gemäß einem der vorhergehenden Ansprüche liegt in Form von Granulat vor. 12. Extrudierter Gegenstand aus einem gemischten Polypropylen-Plastik-Gemisch nach einem der vorhergehenden Ansprüche. 13. Extrudierte Gegenstand nach Anspruch 12, welcher eine Folie ist. 14. Verwendung des gemischten Polypropylen-Plastik-Gemisches nach einem der Ansprüche 1 bis 11 zur Verpackung. 1. Mélange de plastique mixte et de polypropylène ayant * (i) une densité déterminée selon DIN EN ISO 1183 de 900 à moins de 924 kg/m3 ; * (ii) une teneur en fraction soluble (SF) déterminée selon l'analyse CRYSTEX QC dans la plage de 3,0 à 12,0 % en poids, dans lequel l'analyse CRYSTEX QC est effectuée sur la base de l'annexe B de ISO 6427 : 1992 (E) comme décrit dans la partie expérimentale de la spécification, de sorte que * (iii) ladite fraction soluble (SF) a une teneur en caoutchouc éthylène-propylène (EPR) comme exprimé par l'équation (2) inférieure à 7,0 % en poids, où l'EPR correspond à la fraction ayant une masse molaire supérieure à logM de 3,5 à 8 de la fraction soluble (SF) dans TCB à 35°C obtenue par analyse par chromatographie en fractionnement croisé (CFC) EPRfractioninwt.−%=∑j=3.58Hj∑j=28Hj∗SF dans lequel Hj désigne la hauteur de signal à la valeur j de logM, et dans lequel l'analyse par chromatographie en fractionnement croisé (CFC) est effectuée comme décrit dans la partie expérimentale de la spécification ; et * (iv) ladite fraction soluble (SF) a une viscosité intrinsèque (iV(SF)) dans la plage de 1,10 à moins de 1,50 dl/g, de préférence de 1,25 à 1,45 dl/g, dans lequel la viscosité intrinsèque est déterminée par analyse CRYSTEX QC sur la base de l'annexe B de ISO 6427 : 1992 (E) comme décrit dans la partie expérimentale de la spécification ; et de sorte que * (v) le mélange de plastique mixte et de polypropylène a des résidus inorganiques comme mesuré par analyse de calcination (TGA) selon DIN ISO 1172 :1996 de 0,05 à 3,0 % en poids, de préférence de 0,05 à 2,5 % en poids, optionnellement de 0,5 à 2,0 % en poids par rapport au mélange de plastique mixte et de polypropylène ; et dans lequel le mélange de plastique mixte et de polypropylène est un matériau recyclé. 2. Mélange de plastique mixte et de polypropylène selon la revendication 1, dans lequel le rapport entre le poids moléculaire de la fraction à faible teneur en polyéthylène cristallin (LCF-PE) comme observé lors de l'analyse par chromatographie en fractionnement croisé (CFC) dans la plage de 60 à 85°C (Mw LCF(60-85)) et le poids moléculaire du copolymère éthylène-propylène cristallin comme observé lors de l'analyse par chromatographie en fractionnement croisé (CFC) dans la plage de 103 à 109°C (Mw EP Copo (103-109)) est de 0,7 à moins de 1,4, et dans lequel l'analyse par chromatographie en fractionnement croisé (CFC) est effectuée comme décrit dans la partie expérimentale de la spécification. 3. Mélange de plastique mixte et de polypropylène selon la revendication 1 ou 2, dans lequel * la teneur en fraction à faible teneur en polyéthylène cristallin (LCF-PE) comme exprimé par l'équation (5) est inférieure à 7,0 % en poids, de préférence inférieure à 6,0 % en poids, dans lequel ladite teneur en LCF-PE est obtenue par analyse par chromatographie en fractionnement croisé (CFC) LCF−PE=∑i=8589∑j=0.0185∗i+3.15388HiJ∑i=80140∑j=28HiJ*100 * dans lequel Hij désigne la hauteur de signal et i la température d'élution et j la valeur de logM, et dans lequel l'analyse par chromatographie en fractionnement croisé (CFC) est effectuée comme décrit dans la partie expérimentale de la spécification. 4. Mélange de plastique mixte et de polypropylène selon l'une des revendications précédentes, ayant un cisaillement oscillatoire à grande amplitude - facteur non linéaire [LAOS -NLF] (190°C, fréquence angulaire de 0,628 rad/s, déformation de 1000 %) supérieur à 1,5, de préférence supérieur à 1,5 à 3,0, de manière davantage préférée supérieur à 1,5 à 2,3, de sorte que LAOS−NLF=G1′G3′ de sorte que * G1' est le coefficient de Fourier du premier ordre * G3' est le coefficient de Fourier du troisième ordre, et * l'analyse de cisaillement oscillatoire à grande amplitude (LAOS) est effectuée comme décrit dans la partie expérimentale de la spécification. 5. Mélange de plastique mixte et de polypropylène selon l'une des revendications précédentes, dans lequel le mélange de plastique mixte et de polypropylène a un espace chromatique CIELAB (L*a*b*), mesuré selon DIN EN ISO 11664-4, de * - L* de 30,0 à 90,0 de préférence de 35,0 à 71,0 ; * - a* de -5,0 à 0,0 ; * - b* de 0,0 à moins de 15,0. 6. Mélange de plastique mixte et de polypropylène selon l'une des revendications précédentes ayant un indice de fluage (ISO1133, 2,16 kg ; 230°C) de 1,0 à 100,0 g/10 min, de préférence de 2,0 à 20,0 g/10 min, plus préférablement de 2,0 à 11,0 g/10 min et le plus préférablement de plus de 2,0 à 10,0 g/10 min. 7. Mélange de plastique mixte et de polypropylène selon l'une des revendications précédentes contenant une ou plusieurs, des substances suivantes : * a) polystyrène * b) polyamide-6 * c) limonène comme déterminé en utilisant une microextraction en phase solide (HS-SPME-GC-MS) * d) acides gras comme déterminé en utilisant une microextraction en phase solide (HS-SPME-GC-MS). 8. Mélange de plastique mixte et de polypropylène selon l'une des revendications précédentes ayant une densité déterminée selon DIN EN ISO 1183 de 900 à 923 kg/m3, de préférence de 905 à 922 kg/m3, plus préférablement de 910 à 921 kg/m3, et en particulier de 915 à 920 mg/m3. 9. Mélange de plastique mixte et de polypropylène selon l'une des revendications précédentes ayant * une Eta(0,05 rad/s), 200°C de 2000 à 4300 Pa.s, de préférence de 2500 à 4000 Pa.s, et en particulier de 3000 à 4000 Pa.s, dans lequel Eta(0,05 rad/s) est la valeur de viscosité complexe déterminée selon les normes ISO 6721-1 et 6721-10 à un balayage de fréquence de 0,05 rad/s, et/ou * une Eta(300 rad/s), 200 °C de 200 à 280 Pa.s, de préférence de 210 à 275 Pa.s, et en particulier de 240 à 270 Pa.s, dans lequel Eta(300 rad/s) est la valeur de viscosité complexe déterminée selon les normes ISO 6721-1 et 6721-10 à un balayage de fréquence de 300 rad/s. 10. Mélange de plastique mixte et de polypropylène selon l'une des revendications précédentes ayant un facteur d'amincissement par cisaillement (STF), Eta(0,05)/Eta(300) de 9,5 à 16,0, de préférence de 10,0 à 14,5, dans lequel Eta(0,05 rad/s) et Eta(300 rad/s) sont les valeurs de viscosité complexes déterminées selon les normes ISO 6721-1 et 6721-10 à un balayage de fréquence de 0,05 radis et 300 rad/s, respectivement. 11. Mélange de plastique mixte et de polypropylène selon l'une des revendications précédentes qui est sous la forme de granulés. 12. Article extrudé fabriqué à partir du mélange de plastique mixte et de polypropylène selon l'une des revendications précédentes. 13. Article extrudé selon la revendication 12 qui est un film. 14. Utilisation du mélange de plastique mixte et de polypropylène selon l'une des revendications 1 à 11 pour un emballage. | The patent describes a mixed-plastic polypropylene blend (PP-FLEX) suitable for flexible applications. Key features include: 1. Density: 900 to less than 924 kg/m3. 2. Soluble fraction (SF) content: 3.0 to 12.0 wt.-%, with ethylene-propylene rubber (EPR) content less than 7.0 wt.-%. 3. Intrinsic viscosity of SF: 1.10 to below 1.50 dl/g. 4. Inorganic residues: 0.05 to 3.0 wt.-%, indicating recycled material. 5. Molecular weight ratio of low crystalline polyethylene fraction (LCF-PE) to crystalline ethylene-propylene copolymer: 0.7 to less than 1.4. 6. LCF-PE content: less than 7.0 wt.-%. 7. Large Amplitude Oscillatory Shear - Non-Linear Factor (LAOS-NLF): higher than 1.5. 8. CIELAB color space: L* 30.0 to 90.0, a* -5.0 to 0.0, b* 0.0 to below 15.0. 9. Melt flow rate: 1.0 to 100.0 g/10min. 10. Contains substances like polystyrene, polyamide-6, limonene, and fatty acids. 11. Complex viscosity values
EP3999300B1 | METHOD FOR PRODUCING FOAMED HOLLOW CHAMBER PROFILES AND FOAMED HOLLOW CHAMBER PROFILES ¦ VERFAHREN ZUR HERSTELLUNG GESCHÄUMTER HOHLKAMMERPROFILE UND GESCHÄUMTE HOHLKAMMERPROFILE ¦ PROCÉDÉ DE FABRICATION D'UN PROFILÉ MOUSSÉ À CAVITÉS ET PROFILÉS MOUSSÉS À CAVITÉS | NMC S.A.,4731 Eynatten,BE,101002489 | MEESSEN, Silvain ¦ MAYERES, Jean-Pierre | The invention relates to a method for manufacturing a foamed profile comprising one or more longitudinal hollow chambers having a closed section, the method comprising the steps of (a) extruding a first polymer composition, in the presence of one or more first foaming agents, into a foamed base profile having a polygonal section, preferably a rectangular section, the first polymer composition comprising one or more (co)polyesters, (b) cooling the foamed base profile, (c) creating a trench along the length of the foamed base profile by removing material, preferably by means of milling, cutting, laser or thermofusion, the trench forming two parallel branches in the foamed base profile, each of the branches comprising an outer surface opposite the trench and an inner surface facing the trench, and (d) extruding, inside the trench, a second polymer composition which may or may not be identical to the first polymer composition, preferably in the presence of one or more second foaming agents, into a spacer at at least one location between the two inner surfaces of the two branches of the trench, so as to form at least one closed hollow chamber inside the trench. The invention also relates to foamed profiles comprising one or more longitudinal hollow chambers having a closed section, in particular insulators for reducing the thermal bridge effect between two connected building elements. | 1. A method for manufacturing a foamed profile (10) comprising one or more longitudinal cavities of closed section (30), the method comprising the steps of * (a) extruding a first polymer composition in the presence of one or more first foaming agents to yield a foamed base profile (15) of polygonal section, preferably of rectangular section, the first polymer composition comprising one or more (co)polyesters, * (b) cooling the foamed base profile (15), * (c) creating a channel (20) along the length of the foamed base profile (15) by removing material, preferably by milling, cutting, laser or thermal fusion, the channel (20) forming two parallel branches in the foamed base profile, each of the branches comprising an outer surface facing away from the channel (20) and an inner surface facing towards the channel (20), and * (d) extruding inside the channel (20) a second polymer composition, which may or may not be identical to the first polymer composition, preferably in the presence of one or more second foaming agents, to yield a cross strut (25) at at least one location between the two inner surfaces of the two branches of the channel (20), so as to form at least one closed cavity (30) within the channel (20). 2. The method according to Claim 1, further comprising, after step (b), a step (c') of creating an external contour element on at least one of the sides of the foamed base profile by removing material, preferably by milling, cutting, laser or thermal fusion, step (c') preferably being performed simultaneously with step (c). 3. The method according to Claim 1 or 2, further comprising a step (x) of extruding a third polymer composition, preferably in the presence of one or more third foaming agents to yield a number of fins on one or more sides of the base profile, wherein step (x) may be carried out during step (a) by coextrusion or by separate extrusion after one of the subsequent steps, preferably before, during or after step (d). 4. The method according to any one of Claims 1 to 3, wherein the first polymer composition comprises at least one (co)polyester selected from polyglycolide or poly(glycolic acid), poly(lactic acid), polycaprolactone, polyhydroxyalkanoate, polyethylene adipate, polybutylene succinate, polyethylene terephthalate, polybutylene terephthalate, polytrimethylene terephthalate, polyethylene naphthalate, and particularly preferably polyethylene terephthalate, optionally blended with one or more (co)polymers selected from thermoplastic elastomers, such as thermoplastic polyester elastomers, unvulcanized thermoplastic olefinic elastomers, thermoplastic urethane elastomers, thermoplastic styrenic elastomers, thermoplastic polyamide elastomers, ethylene copolymers, such as ethylene-vinyl acetate copolymers, ethylene-methyl acrylate copolymers, ethylene-ethyl acrylate copolymers or ethylene-butyl acrylate copolymers, modified or unmodified by groups such as maleic anhydride or alternatively glycidyl methacrylate to compatibilize them with the (co)polyester(s), polycarbonate, polystyrene or polyamide, the content of (co)polyester(s) in the first polymer composition preferably being greater than 60% by weight, more preferably greater than 75% by weight and particularly preferably greater than 80% by weight. 5. The method according to any one of Claims 1 to 4, wherein the second polymer composition comprises at least one (co)polymer selected from thermoplastic elastomers, such as thermoplastic polyester elastomers, unvulcanized thermoplastic olefinic elastomers, thermoplastic urethane elastomers, thermoplastic styrenic elastomers, thermoplastic polyamide elastomers, ethylene copolymers, such as ethylene-vinyl acetate copolymers, ethylene-methyl acrylate copolymers, ethylene-ethyl acrylate copolymers, ethylene-butyl acrylate copolymers, modified or unmodified to compatibilize them, polycarbonate, polystyrene, polyamide or (co)polyesters selected from polyglycolide or poly(glycolic acid), poly(lactic acid), polycaprolactone, polyhydroxyalkanoate, polyethylene adipate, polybutylene succinate, polyethylene terephthalate, polybutylene terephthalate, polytrimethylene terephthalate, polyethylene naphthalate, or blends thereof, and preferably thermoplastic elastomers and ethylene copolymers, grafted or ungrafted with maleic anhydride. 6. The method according to Claim 3 or according to either one of Claims 4 and 5 in combination with Claim 3, wherein the third polymer composition comprises at least one polymer selected from thermoplastic elastomers, such as thermoplastic polyester elastomers, unvulcanized thermoplastic olefinic elastomers, thermoplastic urethane elastomers, thermoplastic styrenic elastomers, thermoplastic polyamide elastomers, ethylene copolymers, such as ethylene-vinyl acetate copolymers, ethylene-methyl acrylate copolymers, ethylene-ethyl acrylate copolymers, ethylene-butyl acrylate copolymers, modified or unmodified by groups such as maleic anhydride or alternatively glycidyl methacrylate to compatibilize them, polycarbonate, polystyrene, polyamide, or (co)polyesters selected from polyglycolide or poly(glycolic acid), poly(lactic acid), polycaprolactone, polyhydroxyalkanoate, polyethylene adipate, polybutylene succinate, polyethylene terephthalate, polybutylene terephthalate, polytrimethylene terephthalate, polyethylene naphthalate, or blends thereof. 7. The method according to any one of Claims 1 to 6, wherein the first, second and/or third foaming agent(s) is/are independently selected from isobutane, cyclopentane and/or carbon dioxide. 8. The method according to any one of Claims 1 to 7, wherein the first, second and/or third polymer compositions independently comprise other additives, such as nucleating additives e.g. talcum, calcium stearate or silica, chemical agents which accelerate the decomposition of the chemical foaming agents e.g. zinc oxide and/or zinc stearate, fire-retardant agents, UV-stabilizers, antioxidants, crystallization nucleating agents, branching agents and/or lubricants. 9. The method according to any one of Claims 1 to 8, wherein the foamed profile comprising one or more longitudinal cavities of closed section (30) obtained at the end of the method is a thermal insulator for reducing thermal bridging between two connected structural elements, the method preferably comprising a step (c') in which the external contour element on one of the sides of the foamed base profile is an insulator head of narrower section than the foamed base profile (15) arranged on the opposite side of the channel (20). 10. A foamed profile (10) comprising one or more longitudinal cavities of closed section (30), the foamed profile (10) comprising a foamed base profile (15) of polygonal section, preferably of rectangular section, extruded from a first polymer composition in the presence of one of more first foaming agents, the first polymer composition comprising one or more polyesters, the foamed base profile comprising a channel (20) formed by removing material, preferably by milling, cutting, laser or thermal fusion, said channel (20) being compartmented into one or more closed cavities (30), parallel to the length of the foamed base profile (15), by a number of, optionally foamed, cross struts (25) extruded from a second polymer composition. 11. The foamed profile (10) according to Claim 10, further comprising part of the external contour modified by removing material, preferably by milling, cutting, laser or thermal fusion, and/or further comprising part of the external contour modified by adding material, preferably by (co)extrusion of a third polymer composition, preferably in the presence of one or more third foaming agents, or adhesive bonding of a number of fins (40) onto one or more sides of the foamed base profile (15). 12. The foamed profile (10) according to either one of Claims 10 or 11, wherein the first polymer composition comprises at least one (co)polyester selected from polyglycolide or poly(glycolic acid), poly(lactic acid), polycaprolactone, polyhydroxyalkanoate, polyethylene adipate, polybutylene succinate, polyethylene terephthalate, polybutylene terephthalate, polytrimethylene terephthalate, polyethylene naphthalate, and particularly preferably polyethylene terephthalate, optionally blended with one or more (co)polymers selected from thermoplastic elastomers, such as thermoplastic polyester elastomers, unvulcanized thermoplastic olefinic elastomers, thermoplastic urethane elastomers, thermoplastic styrenic elastomers, thermoplastic polyamide elastomers, ethylene copolymers, such as ethylene-vinyl acetate copolymers, ethylene-methyl acrylate copolymers, ethylene-ethyl acrylate copolymers or ethylene-butyl acrylate copolymers, modified or unmodified by groups such as maleic anhydride or alternatively glycidyl methacrylate to compatibilize them with the (co)polyester(s), polycarbonate, polystyrene or polyamide, the content of (co)polyester(s) in the first polymer composition preferably being greater than 60% by weight, more preferably greater than 75% by weight and particularly preferably greater than 80% by weight. 13. The foamed profile (10) according to any one of Claims 10 to 12, wherein the second polymer composition comprises at least one polymer selected from thermoplastic elastomers, such as thermoplastic polyester elastomers, unvulcanized thermoplastic olefinic elastomers, thermoplastic urethane elastomers, thermoplastic styrenic elastomers, thermoplastic polyamide elastomers, ethylene copolymers, such as ethylene-vinyl acetate copolymers, ethylene-methyl acrylate copolymers, ethylene-ethyl acrylate copolymers, ethylene-butyl acrylate copolymers, modified or unmodified by groups such as maleic anhydride or alternatively glycidyl methacrylate to compatibilize them, polycarbonate, polystyrene, polyamide or (co)polyesters selected from polyglycolide or poly(glycolic acid), poly(lactic acid), polycaprolactone, polyhydroxyalkanoate, polyethylene adipate, polybutylene succinate, polyethylene terephthalate, polybutylene terephthalate, polytrimethylene terephthalate, polyethylene naphthalate, or blends thereof, and preferably thermoplastic elastomers and ethylene copolymers, grafted or ungrafted with maleic anhydride. 14. The foamed profile (10) according to Claim 11 or according to either one of Claims 12 and 13 combined with Claim 11, wherein the third polymer composition comprises at least one polymer selected from thermoplastic elastomers, such as thermoplastic polyester elastomers, unvulcanized thermoplastic olefinic elastomers, thermoplastic urethane elastomers, thermoplastic styrenic elastomers, thermoplastic polyamide elastomers, ethylene copolymers, such as ethylene-vinyl acetate copolymers, ethylene-methyl acrylate copolymers, ethylene-ethyl acrylate copolymers, ethylene-butyl acrylate copolymers, modified or unmodified by groups such as maleic anhydride or alternatively glycidyl methacrylate to compatibilize them, polycarbonate, polystyrene, polyamide, or (co)polyesters selected from polyglycolide or poly(glycolic acid), poly(lactic acid), polycaprolactone, polyhydroxyalkanoate, polyethylene adipate, polybutylene succinate, polyethylene terephthalate, polybutylene terephthalate, polytrimethylene terephthalate, polyethylene naphthalate, or blends thereof. 15. The foamed profile (10) according to any one of Claims 10 to 14, wherein the first, second and/or third polymer compositions independently comprise other additives, such as nucleating additives e.g. talcum, calcium stearate or silica, chemical agents which accelerate the decomposition of the chemical foaming agents e.g. zinc oxide and/or zinc stearate, fire-retardant agents, UV-stabilizers, antioxidants, crystallization nucleating agents, branching agents and/or lubricants. 16. The foamed profile (10) according to any one of Claims 10 to 15, which is an insulator for reducing thermal bridging between two connected structural elements, the insulator comprising an external contour element on one of the sides of the foamed base profile (15) which is an insulator head (50) of narrower section than the foamed base profile and which is arranged on the opposite side of the channel (20). EPB 1. Verfahren zum Herstellen eines Schaumstoffprofils (10), das einen oder mehrere längsgerichtete Hohlräume mit geschlossenem Querschnitt (30) umfasst, wobei das Verfahren die folgenden Schritte umfasst: * (a) Extrudieren einer ersten Polymerzusammensetzung, in Gegenwart eines oder mehrerer erster Treibmittel, in ein geschäumtes Basisprofil (15) mit polygonalem Querschnitt, vorzugsweise mit rechtwinkligem Querschnitt, wobei die erste Polymerzusammensetzung einen oder mehrere (Co-)Polyester enthält, * (b) Abkühlen des geschäumten Basisprofils (15), * (c) Erzeugen eines Grabens (20) über die Länge des geschäumten Basisprofils (15) durch Abtragen von Material, vorzugsweise durch Fräsen, Schneiden, Laser oder Thermofusion, wobei der Graben (20) zwei parallele Stränge in dem geschäumten Basisprofil bildet, wobei jeder der Stränge eine Außenfläche, die zu dem Graben (20) entgegengesetzt ist, und eine Innenfläche, die dem Graben (20) zugewandt ist, umfasst, und * (d) Extrudieren im Innern des Grabens (20) einer mit der ersten Polymerzusammensetzung identischen oder nicht identischen zweiten Poiymerzusammensetzung, vorzugsweise in Gegenwart eines oder mehrerer zweiter Treibmittel, in mindestens eine Querstrebe (25) an mindestens einer Stelle zwischen den zwei Innenflächen der zwei Stränge des Grabens (20), so dass mindestens ein geschlossener Hohlraum (30) im Inneren des Grabens (20) gebildet wird. 2. Verfahren nach Anspruch 1, ferner umfassend, nach dem Schritt (b), einen Schritt (c') des Erzeugens eines Außenkonturelements auf mindestens einer der Seiten des geschäumten Basisprofils durch Abtragen von Material, vorzugsweise durch Fräsen, Schneiden, Laser oder Thermofusion, wobei vorzugsweise der Schritt (c') gleichzeitig mit dem Schritt (c) durchgeführt wird. 3. Verfahren nach Anspruch 1 oder 2, ferner umfassend einen Schritt (x) des Extrudierens einer dritten Polymerzusammensetzung, vorzugsweise in Gegenwart eines oder mehrerer dritter Treibmittel, in eine Anzahl von Rippen auf einer oder mehreren Seiten des geschäumten Basisprofils, wobei der Schritt (x) während des Schrittes (a) durch Coextrudieren oder durch gesondertes Extrudieren nach einem der späteren Schritte durchgeführt wird, vorzugsweise vor, während oder nach dem Schritt (d). 4. Verfahren nach einem der Ansprüche 1 bis 3, bei dem die erste Polymerzusammensetzung mindestens einen (Co-) Polyester enthält, ausgewählt aus Polyglycolid oder Poly(glykolsäure), Poly(milchsäure), Polycaprolacton, Polyhydroxyalkanoat, Polyethylenadipat, Polybutylensuccinat, Polyethylenterephthalat, Polybutylenterephthalat, Polytrimethylenterephthalat, Polyethylennaphthalat, besonders bevorzugt Polyethylenterephthalat, gegebenenfalls in Gemisch mit einem oder mehreren (Copolymeren, ausgewählt aus elastomeren Thermoplasten, wie den elastomeren Polyester-Thermoplasten, den nicht vulkanisierten elastomeren Olefin-Thermoplasten, den elastomeren Urethan-Thermoplasten, den elastomeren Styrol-Thermoplasten, den elastomeren Polyamid-Thermoplasten, Ethylen-Copolymeren wie den Ethylen-Vinylacetat-Copolymeren, den Ethylen-Methylacrylat-Copolymeren, den Ethylen-Ethylacrylat-Copolymeren oder den Ethylen-Butylacrylat-Copolymeren, modifiziert oder nicht modifiziert durch Gruppen wie Maleinanhydrid oder auch Glycidylmethacrylat, um sie kompatibel werden zu lassen mit dem oder den (Co-)Polyestern, Polycarbonat, Polystyrol oder Polyamid; wobei der Gehalt an (Co-)Polyestern in der ersten Polymerzusammensetzung vorzugsweise höher istals 60 Gew.-%, weiter bevorzugt höher als 75 Gew.-%, besonders bevorzugt höher als 80 Gew.-%. 5. Verfahren nach einem der Ansprüche 1 bis 4, bei dem die zweite Polymerzusammensetzung mindestens ein (Co-)Polymer enthält, ausgewählt aus den elastomeren Thermoplasten wie den elastomeren Polyester-Thermoplasten, den nicht vulkanisierten elastomeren Olefin-Thermoplasten, den elastomeren Urethan-Thermoplasten, den elastomeren Styrol-Thermoplasten, den elastomeren Polyamid-Thermoplasten, den Ethylen-Copolymeren wie den Ethylen-Vinylacetat-Copolymeren, den Ethylen-Methylacrylat-Copolymeren, den Ethylen-Ethylacrylat-Copolymeren oder den Ethylen-Butylacrylat-Copolymeren, modifiziert oder nicht modifiziert, um sie kompatibler werden zu lassen, Polycarbonat, Polystyrol, Polyamid oder (Co-)Polyester ausgewählt aus Polyglycolid oder Poly(glykolsäure), Poly(milchsäure), Polycaprolacton, Polyhydroxyalkanoat, Polyethylenadipat, Polybutylensuccinat, Polyethylenterephthalat, Polybutylenterephthalat, Polytrimethylenterephthalat, Polyethylennaphthalat oder Gemischen davon, vorzugsweise elastomeren Thermoplasten oder mit Maleinanhydrid gepfropften oder nicht gepfropften Ethylen-Copolymeren. 6. Verfahren nach Anspruch 3 oder nach einem der Ansprüche 4 und 5 in Kombination mit Anspruch 3, bei dem die dritte Polymerzusammensetzung zumindest ein Polymer enthält, ausgewählt aus den elastomeren Thermoplasten wie den elastomeren Polyester-Thermoplasten, den nicht vulkanisierten elastomeren Olefin-Thermoplasten, den elastomeren Urethan-Thermoplasten, den elastomeren Styrol-Thermoplasten, den elastomeren Polyamid-Thermoplasten, den Ethylen-Copolymeren wie den Ethylen-Vinylacetat-Copolymeren, den Ethylen-Methylacrylat-Copolymeren, den Ethylen-Ethylacrylat-Copolymeren oder den Ethylen-Butylacrylat-Copolymeren, modifiziert oder nicht modifiziert durch Gruppen wie Maleinanhydrid oder auch Glycidylmethacrylat, um sie kompatibler werden zu lassen, Polycarbonat, Polystyrol, Polyamid, oder (Co-)Polyester ausgewählt aus Polyglycolid oder Poly(glykolsäure), Poly(milchsäure), Polycaprolacton, Polyhydroxyalkanoat, Polyethylenadipat, Polybutylensuccinat, Polyethylenterephthalat, Polybutylenterephthalat, Polytrimethylenterephthalat, Polyethylennaphthalat oder Gemischen davon. 7. Verfahren nach einem der Ansprüche 1 bis 6, bei dem der oder die ersten, zweiten und/oder dritten Treibmittel unabhängig ausgewählt sind aus Isobutan, Cyclopentan und/oder Kohlendioxid. 8. Verfahren nach einem der Ansprüche 1 bis 7, bei dem die oder die ersten, zweiten und/oder dritten Polymerzusammensetzungen unabhängig weitere Zusatzstoffe enthalten wie keimbildende Zusatzstoffe wie Talkum, Calciumstearat oder Siliziumoxid, chemische Stoffe zur Beschleunigung der Zersetzung der chemischen Treibmittel wie Zinkoxid und/oder Zinkstearat, feuerhemmende Wirkstoffe, UV-Schutz-Wirkstoffe, Antioxidantien, Kristallisationsnukleierungsmittel, Verzweigungsstoffe und/oder Schmierstoffe. 9. Verfahren nach einem der Ansprüche 1 bis 8, bei dem das Schaumstoffprofil, das einen oder mehrere längsgerichtete Hohlräume mit geschlossenen Querschnitt (30) umfasst und am Verfahrensende erhalten wird, ein Isolator zur Verringerung der Wärmebrückenwirkung zwischen zwei verbundenen Bauelementen ist, wobei das Verfahren vorzugsweise einen Schritt (c') umfasst, bei dem das Außenkonturelement auf einer der Seiten des geschäumten Basisprofils ein Isolatorenkopf ist, dessen Querschnitt enger als der des geschäumten Basisprofils (15) ist und der auf der zu dem Graben (20) entgegengesetzten Seite angeordnet ist. 10. Schaumstoffprofil (10), das einen oder mehrere längsgerichtete Hohlräume mit geschlossenem Querschnitt (30) umfasst, wobei das Schaumstoffprofil (10) ein geschäumtes Basisprofil (15) mit polygonalem Querschnitt, vorzugsweise mit rechtwinkligem Querschnitt, das aus einer ersten Polymerzusammensetzung, in Gegenwart eines oder mehrerer ersten Treibmittel, extrudiert ist, umfasst, wobei die erste Polymerzusammensetzung einen oder mehrere (Co-)Polyester enthält, wobei das geschäumte Basisprofil einen Graben (20) umfasst, der durch Abtragen von Material, vorzugsweise durch Fräsen, Schneiden, Laser oder Thermofusion, gebildet ist, wobei der Graben (20) in einen oder mehrere geschlossene Hohlräume (30) parallel zu der Länge des geschäumten Basisprofils (15) durch eine Anzahl von Querstreben (25), gegebenenfalls aus Schaumstoff, die aus einer zweiten Polymerzusammensetzung extrudiert sind, unterteilt ist. 11. Schaumstoffprofil (10) nach Anspruch 10, ferner umfassend einen Teil der Außenkontur, die durch Abtragen von Material, vorzugsweise durch Fräsen, Schneiden, Laser oder Thermofusion, modifiziert ist; und/oder ferner umfassend einen Teil der Außenkontur, die durch Hinzufügen von Material, vorzugsweise durch (Co-) Extrudieren aus einer dritten Polymerzusammensetzung, vorzugsweise in Gegenwart eines oder mehreren dritten Treibmitteln, modifiziert ist, oder Aufkleben einer Anzahl von Rippen (40), auf einer oder mehreren Seiten des geschäumten Basisprofils (15) modifiziert ist. 12. Schaumstoffprofil (10) nach Anspruch 10 oder 11, wobei die erste Polymerzusammensetzung zumindest einen (Co-)Polyester enthält, ausgewählt aus Polyglycolid oder Poly(glykolsäure), Poly(milchsäure), Polycaprolacton, Polyhydroxyalkanoat, Polyethylenadipat, Polybutylensuccinat, Polyethylenterephthalat, Polybutylenterephthalat, Polytrimethylen-terephthalat, Polyethylennaphthalat, besonders bevorzugt Polyethylen-terephthalat, gegebenenfalls in Gemisch mit einem oder mehreren (Co-)-Polymeren, ausgewählt aus elastomeren Thermoplasten, wie den elastomeren Polyester-Thermoplasten, den nicht vulkanisierten elastomeren Olefin-Thermoplasten, den elastomeren Urethan-Thermoplasten, den elastomeren Styrol-Thermoplasten, den elastomeren Polyamid-Thermoplasten, Ethylen-Copolymeren wie den Ethylen-Vinylacetat-Copolymeren, den Ethylen-Methylacrylat-Copolymeren, den Ethylen-Ethylacrylat-Copolymeren oder den Ethylen-Butylacrylat-Copolymeren, modifiziert oder nicht modifiziert durch Gruppen wie Maleinanhydrid oder auch Glycidylmethacrylat, um sie kompatibel werden zu lassen mit dem oder den (Co-)Polyestern, Polycarbonat, Polystyrol oder Polyamid; wobei der Gehalt an (Co-)Polyestern in der ersten Polymerzusammensetzung vorzugsweise höher ist als 60 Gew.-%, weiter bevorzugt höher als 75 Gew.-%, besonders bevorzugt höher als 80 Gew.-%. 13. Schaumstoffprofil (10) nach einem der Ansprüche 10 bis 12, wobei die zweite Polymerzusammensetzung mindestens ein Polymer enthält, ausgewählt aus den elastomeren Thermoplasten wie den elastomeren Polyester-Thermoplasten, den nicht vulkanisierten elastomeren Olefin-Thermoplasten, den elastomeren Urethan-Thermoplasten, den elastomeren Styrol-Thermoplasten, den elastomeren Polyamid-Thermoplasten, den Ethylen-Copolymeren wie den Ethylen-Vinylacetat-Copolymeren, den Ethylen-Methylacrylat-Copolymeren, den Ethylen-Ethylacrylat-Copolymeren oder den Ethylen-Butylacrylat-Copolymeren, modifiziert oder nicht modifiziert durch Gruppen wie Maleinanhydrid oder auch Glycidylmethacrylat, um sie kompatibler werden zu lassen, Polycarbonat, Polystyrol, Polyamid, oder (Co-)Polyester ausgewählt aus Polyglycolid oder Poly(glykolsäure), Poly(milchsäure), Polycaprolacton, Polyhydroxyalkanoat, Polyethylenadipat, Polybutylensuccinat, Polyethylenterephthalat, Polybutylenterephthalat, Polytrimethylenterephthalat, Polyethylennaphthalat oder Gemischen davon, vorzugsweise elastomeren Thermoplasten oder mit Maleinanhydrid gepfropften oder nicht gepfropften Ethylen-Copolymeren. 14. Schaumstoffprofil (10) nach Anspruch 11 oder nach einem der Ansprüche 12 und 13 in Kombination mit Anspruch 11, wobei die dritte Polymerzusammensetzung mindestens ein (Co-)Polymer enthält, ausgewählt aus den elastomeren Thermoplasten wie den elastomeren Polyester-Thermoplasten, den nicht vulkanisierten elastomeren Olefin-Thermoplasten, den elastomeren Urethan-Thermoplasten, den elastomeren Styrol-Thermoplasten, den elastomeren Polyamid-Thermoplasten, den Ethylen-Copolymeren wie den Ethylen-Vinylacetat-Copolymeren, den Ethylen-Methylacrylat-Copolymeren, den Ethylen-Ethylacrylat-Copolymeren oder den Ethylen-Butylacrylat-Copolymeren, modifliziert oder nicht modifiziert durch Gruppen wie Maleinanhydrid oder auch Glycidylmethacrylat, um sie kompatibler werden zu lassen, Polycarbonat, Polystyrol, Polyamid, oder (Co-)Polyester ausgewählt aus Polyglycolid oder Poly(glykolsäure), Poly(milchsäure), Polycaprolacton, Polyhydroxyalkanoat, Polyethylenadipat, Polybutylensuccinat, Polyethylenterephthalat, Polybutylenterephthalat, Polytrimethylenterephthalat, Polyethylennaphthalat oder Gemischen davon. 15. Schaumstoffprofil (10) nach einem der Ansprüche 10 bis 14, wobei die oder die ersten, zweiten und/oder dritten Polymerzusammensetzungen unabhängig weitere Zusatzstoffe enthalten wie keimbildende Zusatzstoffe wie Talkum, Calciumstearat oder Siliziumoxid, chemische Stoffe zur Beschleunigung der Zersetzung der chemischen Treibmittel wie Zinkoxid und/oder Zinkstearat, feuerhemmende Wirkstoffe, UV-Schutz-Wirkstoffe, Antioxidantien, Kristallisationsnukleierungsmittel, Verzweigungsstoffe und/oder Schmierstoffe. 16. Schaumstoffprofil (10) nach einem der Ansprüche 10 bis 15, das ein Isolator zur Verringerung der Wärmebrückenwirkung zwischen zwei verbundenen Bauelementen ist, wobei der Isolator ein Außenkonturelement auf einer der Seiten des geschäumten Basisprofils (15) umfasst, das ein Isolatorenkopf (50) ist, dessen Querschnitt enger als der des geschäumten Basisprofils ist und der auf der zu dem Graben (20) entgegengesetzten Seite angeordnet ist. 1. Procédé de fabrication d'un profilé moussé (10) comprenant une ou plusieurs cavités longitudinales de section fermée (30), le procédé comprenant les étapes de * (a) extrusion d'une première composition polymère, en présence d'un ou de plusieurs premiers agents moussants, en un profilé de base moussé (15) de section polygonale, de préférence de section rectangulaire, la première composition polymère comprenant un ou plusieurs (co)polyesters, * (b) refroidissement du profilé de base moussé (15), * (c) création d'une tranchée (20) sur la longueur du profilé de base moussé (15) par enlèvement de matière, de préférence par fraisage, découpage, laser ou thermofusion, la tranchée (20) formant deux branches parallèles dans le profilé de base moussé, chacune des branches comprenant une surface extérieure opposée à la tranchée (20) et une surface intérieure faisant face à la tranchée (20), et * (d) extrusion à l'intérieur de la tranchée (20), d'une deuxième composition polymère identique ou non à la première composition polymère, de préférence en présence d'un ou de plusieurs deuxièmes agents moussants, en une entretoise (25), à au moins un endroit entre les deux surfaces intérieures des deux branches de la tranchée (20), de manière à former au moins une cavité fermée (30) à l'intérieur de la tranchée (20). 2. Procédé selon la revendication 1, comprenant en outre, après l'étape (b), une étape (c') de création d'un élément de contour extérieur sur au moins un des côtés du profilé de base moussé par enlèvement de matière, de préférence par fraisage, découpage, laser ou thermofusion, de préférence, l'étape (c') est réalisée simultanément avec l'étape (c). 3. Procédé selon la revendication 1 ou 2, comprenant en outre une étape (x) d'extrusion d'une troisième composition polymère, de préférence en présence d'un ou de plusieurs troisièmes agents moussants, en un nombre d'ailettes sur un ou plusieurs côtés du profilé de base, l'étape (x) pouvant être réalisée pendant l'étape (a) par coextrusion ou par extrusion séparée après l'une des étapes ultérieures, de préférence avant, pendant ou après l'étape (d). 4. Procédé selon l'une quelconque des revendications 1 à 3, dans lequel la première composition polymère comprend au moins un (co)polyester choisi parmi le polyglycolide ou poly(acide glycolique), le poly(acide lactique), la polycaprolactone, le polyhydroxyalcanoate, le polyéthylène adipate, le polybutylène succinate, le polyéthylène téréphtalate, le polybutylène téréphtalate, le polytriméthylène téréphtalate, le polyéthylène naphtalate, de manière particulièrement préféré le polyéthylène téréphtalate, éventuellement en mélange avec un ou plusieurs (co)polymères choisis parmi des thermoplastiques élastomères, tels que les thermoplastiques élastomères polyesters, les thermoplastiques élastomères oléfiniques non vulcanisés, les thermoplastiques élastomères uréthane, les thermoplastiques élastomères styréniques, les thermoplastiques élastomères polyamides, des copolymères d'éthylène, tels que les copolymères éthylène-acétate de vinyle, les copolymères éthylène-acrylate de méthyle, les copolymères éthylène-acrylate d'éthyle ou les copolymères éthylène-acrylate de butyle, modifiés ou non par des groupements tels l'anhydride maléique ou encore le glycidyl méthacrylate pour les rendre compatibles avec le ou les (co)polyesters, du polycarbonate, du polystyrène ou du polyamide ; la teneur en (co)polyester(s) dans la première composition polymère étant de préférence supérieure à 60% en poids, de manière davantage préférée supérieure à 75% en poids, de manière particulièrement préférée supérieure à 80% en poids. 5. Procédé selon l'une quelconque des revendications 1 à 4, dans lequel la deuxième composition polymère comprend au moins un (co)polymère choisi parmi les thermoplastiques élastomères, tels que les thermoplastiques élastomères polyesters, les thermoplastiques élastomères oléfiniques non vulcanisés, les thermoplastiques élastomères uréthane, les thermoplastiques élastomères styréniques, les thermoplastiques élastomères polyamides, les copolymères d'éthylène, tels que les copolymères éthylène-acétate de vinyle, les copolymères éthylène-acrylate de méthyle, les copolymères éthylène-acrylate d'éthyle, les copolymères éthylène-acrylate de butyle, modifiés ou non pour les rendre plus compatibles, du polycarbonate, du polystyrène, du polyamide ou des (co)polyesters choisis parmi le polyglycolide ou poly(acide glycolique), le poly(acide lactique), la polycaprolactone, le polyhydroxyalcanoate, le polyéthylène adipate, le polybutylène succinate, le polyéthylène téréphtalate, le polybutylène téréphtalate, le polytriméthylène téréphtalate, le polyéthylène naphtalate ou leurs mélanges, de préférence des thermoplastiques élastomères et des copolymères d'éthylène greffés ou non d'anhydride maléique. 6. Procédé selon la revendication 3 ou selon l'une des revendications 4 et 5 en étant combiné avec la revendication 3, dans lequel la troisième composition polymère comprend au moins un polymère choisi parmi les thermoplastiques élastomères, tels que les thermoplastiques élastomères polyesters, les thermoplastiques élastomères oléfiniques non vulcanisés, les thermoplastiques élastomères uréthane, les thermoplastiques élastomères styréniques, les thermoplastiques élastomères polyamides, les copolymères d'éthylène, tels que les copolymères éthylène-acétate de vinyle, les copolymères éthylène-acrylate de méthyle, les copolymères éthylène-acrylate d'éthyle, les copolymères éthylène-acrylate de butyle, modifiés ou non par des groupements tels l'anhydride maléique ou encore le glycidyl méthacrylate pour les rendre plus compatibles, du polycarbonate, du polystyrène, du polyamide, ou des (co)polyesters choisis parmi le polyglycolide ou poly(acide glycolique), le poly(acide lactique), la polycaprolactone, le polyhydroxyalcanoate, le polyéthylène adipate, le polybutylène succinate, le polyéthylène téréphtalate, le polybutylène téréphtalate, le polytriméthylène téréphtalate, le polyéthylène naphtalate ou leurs mélanges. 7. Procédé selon l'une quelconque des revendications 1 à 6, dans lequel le ou les premiers, deuxièmes et/ou troisièmes agents moussants sont choisis indépendam... | Title: METHOD FOR PRODUCING FOAMED HOLLOW CHAMBER PROFILES AND FOAMED HOLLOW CHAMBER PROFILES ¦ VERFAHREN ZUR HERSTELLUNG GESCHÄUMTER HOHLKAMMERPROFILE UND GESCHÄUMTE HOHLKAMMERPROFILE ¦ PROCÉDÉ DE FABRICATION D'UN PROFILÉ MOUSSÉ À CAVITÉS ET PROFILÉS MOUSSÉS À CAVITÉS Abstract: The invention relates to a method for manufacturing a foamed profile comprising one or more longitudinal hollow chambers having a closed section, the method comprising the steps of (a) extruding a first polymer composition, in the presence of one or more first foaming agents, into a foamed base profile having a polygonal section, preferably a rectangular section, the first polymer composition comprising one or more (co)polyesters, (b) cooling the foamed base profile, (c) creating a trench along the length of the foamed base profile by removing material, preferably by means of milling, cutting, laser or thermofusion, the trench forming two parallel branches in the foamed base profile, each of the branches comprising an outer surface opposite the trench and an inner surface facing the trench, and (d) extruding, inside the trench, a second polymer composition which may or may not be identical to the first polymer composition, preferably in the presence of one or more second foaming agents, into a spacer at at least one location between the two inner surfaces of the two branches of the trench, so as to form at least one closed hollow chamber inside the trench. The invention also relates to foamed profiles comprising one or more longitudinal hollow chambers having a closed section, in particular insulators for reducing the thermal bridge effect between two connected building elements. Claims: 1. A method for manufacturing a foamed profile (10) comprising one or more longitudinal cavities of closed section (30), the method comprising the steps of * (a) extruding a first polymer composition in the presence of one or more first foaming agents to yield a foamed base profile (15) of polygonal section, preferably of rectangular section, the first polymer composition comprising one or more (co)polyesters, * (b) cooling the foamed base profile (15), * (c) creating a channel (20) along the length of the foamed base profile (15) by removing material, preferably by milling, cutting, laser or thermal fusion, the channel (20) forming two parallel branches in the foamed base profile, each of the branches comprising an outer surface facing away from the channel (20) and an inner surface facing towards the channel (20), and * (d) extruding inside the channel (20) a second polymer composition, which may or may not be identical to the first polymer composition, preferably in the presence of one or more second foaming agents, to yield a cross strut (25) at at least one location between the two inner surfaces of the two branches of the channel (20), so as to form at least one closed cavity (30) within the channel (20). 2. The method according to Claim 1, further comprising, after step (b), a step (c') of creating an external contour element on at least one of the sides of the foamed base profile by removing material, preferably by milling, cutting, laser or thermal fusion, step (c') preferably being performed simultaneously with step (c). 3. The method according to Claim 1 or 2, further comprising a step (x) of extruding a third polymer composition, preferably in the presence of one or more third foaming agents to yield a number of fins on one or more sides of the base profile, wherein step (x) may be carried out during step (a) by coextrusion or by separate extrusion after one of the subsequent steps, preferably before, during or after step (d). 4. The method according to any one of Claims 1 to 3, wherein the first polymer composition comprises at least one (co)polyester selected from polyglycolide or poly(glycolic acid), poly(lactic acid), polycaprolactone, polyhydroxyalkanoate, polyethylene adipate, polybutylene succinate, polyethylene terephthalate, polybutylene terephthalate, polytrimethylene terephthalate, polyethylene naphthalate, and particularly preferably polyethylene terephthalate, optionally blended with one or more (co)polymers selected from thermoplastic elastomers, such as thermoplastic polyester elastomers, unvulcanized thermoplastic olefinic elastomers, thermoplastic urethane elastomers, thermoplastic styrenic elastomers, thermoplastic polyamide elastomers, ethylene copolymers, such as ethylene-vinyl acetate copolymers, ethylene-methyl acrylate copolymers, ethylene-ethyl acrylate copolymers or ethylene-butyl acrylate copolymers, modified or unmodified by groups such as maleic anhydride or alternatively glycidyl methacrylate to compatibilize them with the (co)polyester(s), polycarbonate, polystyrene or polyamide, the content of (co)polyester(s) in the first polymer composition preferably being greater than 60% by weight, more preferably greater than 75% by weight and particularly preferably greater than 80% by weight. 5. The method according to any one of Claims 1 to 4, wherein the second polymer composition comprises at least one (co)polymer selected from thermoplastic elastomers, such as thermoplastic polyester elastomers, unvulcanized thermoplastic olefinic elastomers, thermoplastic urethane elastomers, thermoplastic styrenic elastomers, thermoplastic polyamide elastomers, ethylene copolymers, such as ethylene-vinyl acetate copolymers, ethylene-methyl acrylate copolymers, ethylene-ethyl acrylate copolymers, ethylene-butyl acrylate copolymers, modified or unmodified to compatibilize them, polycarbonate, polystyrene, polyamide or (co)polyesters selected from polyglycolide or poly(glycolic acid), poly(lactic acid), polycaprolactone, polyhydroxyalkanoate, polyethylene adipate, polybutylene succinate, polyethylene terephthalate, polybutylene terephthalate, polytrimethylene terephthalate, polyethylene naphthalate, or blends thereof, and preferably thermoplastic elastomers and ethylene copolymers, grafted or ungrafted with maleic anhydride. 6. The method according to Claim 3 or according to either one of Claims 4 and 5 in combination with Claim 3, wherein the third polymer composition comprises at least one polymer selected from thermoplastic elastomers, such as thermoplastic polyester elastomers, unvulcanized thermoplastic olefinic elastomers, thermoplastic urethane elastomers, thermoplastic styrenic elastomers, thermoplastic polyamide elastomers, ethylene copolymers, such as ethylene-vinyl acetate copolymers, ethylene-methyl acrylate copolymers, ethylene-ethyl acrylate copolymers, ethylene-butyl acrylate copolymers, modified or unmodified by groups such as maleic anhydride or alternatively glycidyl methacrylate to compatibilize them, polycarbonate, polystyrene, polyamide, or (co)polyesters selected from polyglycolide or poly(glycolic acid), poly(lactic acid), polycaprolactone, polyhydroxyalkanoate, polyethylene adipate, polybutylene succinate, polyethylene terephthalate, polybutylene terephthalate, polytrimethylene terephthalate, polyethylene naphthalate, or blends thereof. 7. The method according to any one of Claims 1 to 6, wherein the first, second and/or third foaming agent(s) is/are independently selected from isobutane, cyclopentane and/or carbon dioxide. 8. The method according to any one of Claims 1 to 7, wherein the first, second and/or third polymer compositions independently comprise other additives, such as nucleating additives e.g. talcum, calcium stearate or silica, chemical agents which accelerate the decomposition of the chemical foaming agents e.g. zinc oxide and/or zinc stearate, fire-retardant agents, UV-stabilizers, antioxidants, crystallization nucleating agents, branching agents and/or lubricants. 9. The method according to any one of Claims 1 to 8, wherein the foamed profile comprising one or more longitudinal cavities of closed section (30) obtained at the end of the method is a thermal insulator for reducing thermal bridging between two connected structural elements, the method preferably comprising a step (c') in which the external contour element on one of the sides of the foamed base profile is an insulator head of narrower section than the foamed base profile (15) arranged on the opposite side of the channel (20). 10. A foamed profile (10) comprising one or more longitudinal cavities of closed section (30), the foamed profile (10) comprising a foamed base profile (15) of polygonal section, preferably of rectangular section, extruded from a first polymer composition in the presence of one of more first foaming agents, the first polymer composition comprising one or more polyesters, the foamed base profile comprising a channel (20) formed by removing material, preferably by milling, cutting, laser or thermal fusion, said channel (20) being compartmented into one or more closed cavities (30), parallel to the length of the foamed base profile (15), by a number of, optionally foamed, cross struts (25) extruded from a second polymer composition. 11. The foamed profile (10) according to Claim 10, further comprising part of the external contour modified by removing material, preferably by milling, cutting, laser or thermal fusion, and/or further comprising part of the external contour modified by adding material, preferably by (co)extrusion of a third polymer composition, preferably in the presence of one or more third foaming agents, or adhesive bonding of a number of fins (40) onto one or more sides of the foamed base profile (15). 12. The foamed profile (10) according to either one of Claims 10 or 11, wherein the first polymer composition comprises at least one (co)polyester selected from polyglycolide or poly(glycolic acid), poly(lactic acid), polycaprolactone, polyhydroxyalkanoate, polyethylene adipate, polybutylene succinate, polyethylene terephthalate, polybutylene terephthalate, polytrimethylene terephthalate, polyethylene naphthalate, and particularly preferably polyethylene terephthalate, optionally blended with one or more (co)polymers selected from thermoplastic elastomers, such as thermoplastic polyester elastomers, unvulcanized thermoplastic olefinic elastomers, thermoplastic urethane elastomers, thermoplastic styrenic elastomers, thermoplastic polyamide elastomers, ethylene copolymers, such as ethylene-vinyl acetate copolymers, ethylene-methyl acrylate copolymers, ethylene-ethyl acrylate copolymers or ethylene-butyl acrylate copolymers, modified or unmodified by groups such as maleic anhydride or alternatively glycidyl methacrylate to compatibilize them with the (co)polyester(s), polycarbonate, polystyrene or polyamide, the content of (co)polyester(s) in the first polymer composition preferably being greater than 60% by weight, more preferably greater than 75% by weight and particularly preferably greater than 80% by weight. 13. The foamed profile (10) according to any one of Claims 10 to 12, wherein the second polymer composition comprises at least one polymer selected from thermoplastic elastomers, such as thermoplastic polyester elastomers, unvulcanized thermoplastic olefinic elastomers, thermoplastic urethane elastomers, thermoplastic styrenic elastomers, thermoplastic polyamide elastomers, ethylene copolymers, such as ethylene-vinyl acetate copolymers, ethylene-methyl acrylate copolymers, ethylene-ethyl acrylate copolymers, ethylene-butyl acrylate copolymers, modified or unmodified by groups such as maleic anhydride or alternatively glycidyl methacrylate to compatibilize them, polycarbonate, polystyrene, polyamide or (co)polyesters selected from polyglycolide or poly(glycolic acid), poly(lactic acid), polycaprolactone, polyhydroxyalkanoate, polyethylene adipate, polybutylene succinate, polyethylene terephthalate, polybutylene terephthalate, polytrimethylene terephthalate, polyethylene naphthalate, or blends thereof, and preferably thermoplastic elastomers and ethylene copolymers, grafted or ungrafted with maleic anhydride. 14. The foamed profile (10) according to Claim 11 or according to either one of Claims 12 and 13 combined with Claim 11, wherein the third polymer composition comprises at least one polymer selected from thermoplastic elastomers, such as thermoplastic polyester elastomers, unvulcanized thermoplastic olefinic elastomers, thermoplastic urethane elastomers, thermoplastic styrenic elastomers, thermoplastic polyamide elastomers, ethylene copolymers, such as ethylene-vinyl acetate copolymers, ethylene-methyl acrylate copolymers, ethylene-ethyl acrylate copolymers, ethylene-butyl acrylate copolymers, modified or unmodified by groups such as maleic anhydride or alternatively glycidyl methacrylate to compatibilize them, polycarbonate, polystyrene, polyamide, or (co)polyesters selected from polyglycolide or poly(glycolic acid), poly(lactic acid), polycaprolactone, polyhydroxyalkanoate, polyethylene adipate, polybutylene succinate, polyethylene terephthalate, polybutylene terephthalate, polytrimethylene terephthalate, polyethylene naphthalate, or blends thereof. 15. The foamed profile (10) according to any one of Claims 10 to 14, wherein the first, second and/or third polymer compositions independently comprise other additives, such as nucleating additives e.g. talcum, calcium stearate or silica, chemical agents which accelerate the decomposition of the chemical foaming agents e.g. zinc oxide and/or zinc stearate, fire-retardant agents, UV-stabilizers, antioxidants, crystallization nucleating agents, branching agents and/or lubricants. 16. The foamed profile (10) according to any one of Claims 10 to 15, which is an insulator for reducing thermal bridging between two connected structural elements, the insulator comprising an external contour element on one of the sides of the foamed base profile (15) which is an insulator head (50) of narrower section than the foamed base profile and which is arranged on the opposite side of the channel (20). EPB 1. Verfahren zum Herstellen eines Schaumstoffprofils (10), das einen oder mehrere längsgerichtete Hohlräume mit geschlossenem Querschnitt (30) umfasst, wobei das Verfahren die folgenden Schritte umfasst: * (a) Extrudieren einer ersten Polymerzusammensetzung, in Gegenwart eines oder mehrerer erster Treibmittel, in ein geschäumtes Basisprofil (15) mit polygonalem Querschnitt, vorzugsweise mit rechtwinkligem Querschnitt, wobei die erste Polymerzusammensetzung einen oder mehrere (Co-)Polyester enthält, * (b) Abkühlen des geschäumten Basisprofils (15), * (c) Erzeugen eines Grabens (20) über die Länge des geschäumten Basisprofils (15) durch Abtragen von Material, vorzugsweise durch Fräsen, Schneiden, Laser oder Thermofusion, wobei der Graben (20) zwei parallele Stränge in dem geschäumten Basisprofil bildet, wobei jeder der Stränge eine Außenfläche, die zu dem Graben (20) entgegengesetzt ist, und eine Innenfläche, die dem Graben (20) zugewandt ist, umfasst, und * (d) Extrudieren im Innern des Grabens (20) einer mit der ersten Polymerzusammensetzung identischen oder nicht identischen zweiten Poiymerzusammensetzung, vorzugsweise in Gegenwart eines oder mehrerer zweiter Treibmittel, in mindestens eine Querstrebe (25) an mindestens einer Stelle zwischen den zwei Innenflächen der zwei Stränge des Grabens (20), so dass mindestens ein geschlossener Hohlraum (30) im Inneren des Grabens (20) gebildet wird. 2. Verfahren nach Anspruch 1, ferner umfassend, nach dem Schritt (b), einen Schritt (c') des Erzeugens eines Außenkonturelements auf mindestens einer der Seiten des geschäumten Basisprofils durch Abtragen von Material, vorzugsweise durch Fräsen, Schneiden, Laser oder Thermofusion, wobei vorzugsweise der Schritt (c') gleichzeitig mit dem Schritt (c) durchgeführt wird. 3. Verfahren nach Anspruch 1 oder 2, ferner umfassend einen Schritt (x) des Extrudierens einer dritten Polymerzusammensetzung, vorzugsweise in Gegenwart eines oder mehrerer dritter Treibmittel, in eine Anzahl von Rippen auf einer oder mehreren Seiten des geschäumten Basisprofils, wobei der Schritt (x) während des Schrittes (a) durch Coextrudieren oder durch gesondertes Extrudieren nach einem der späteren Schritte durchgeführt wird, vorzugsweise vor, während oder nach dem Schritt (d). 4. Verfahren nach einem der Ansprüche 1 bis 3, bei dem die erste Polymerzusammensetzung mindestens einen (Co-) Polyester enthält, ausgewählt aus Polyglycolid oder Poly(glykolsäure), Poly(milchsäure), Polycaprolacton, Polyhydroxyalkanoat, Polyethylenadipat, Polybutylensuccinat, Polyethylenterephthalat, Polybutylenterephthalat, Polytrimethylenterephthalat, Polyethylennaphthalat, besonders bevorzugt Polyethylenterephthalat, gegebenenfalls in Gemisch mit einem oder mehreren (Copolymeren, ausgewählt aus elastomeren Thermoplasten, wie den elastomeren Polyester-Thermoplasten, den nicht vulkanisierten elastomeren Olefin-Thermoplasten, den elastomeren Urethan-Thermoplasten, den elastomeren Styrol-Thermoplasten, den elastomeren Polyamid-Thermoplasten, Ethylen-Copolymeren wie den Ethylen-Vinylacetat-Copolymeren, den Ethylen-Methylacrylat-Copolymeren, den Ethylen-Ethylacrylat-Copolymeren oder den Ethylen-Butylacrylat-Copolymeren, modifiziert oder nicht modifiziert durch Gruppen wie Maleinanhydrid oder auch Glycidylmethacrylat, um sie kompatibel werden zu lassen mit dem oder den (Co-)Polyestern, Polycarbonat, Polystyrol oder Polyamid; wobei der Gehalt an (Co-)Polyestern in der ersten Polymerzusammensetzung vorzugsweise höher istals 60 Gew.-%, weiter bevorzugt höher als 75 Gew.-%, besonders bevorzugt höher als 80 Gew.-%. 5. Verfahren nach einem der Ansprüche 1 bis 4, bei dem die zweite Polymerzusammensetzung mindestens ein (Co-)Polymer enthält, ausgewählt aus den elastomeren Thermoplasten wie den elastomeren Polyester-Thermoplasten, den nicht vulkanisierten elastomeren Olefin-Thermoplasten, den elastomeren Urethan-Thermoplasten, den elastomeren Styrol-Thermoplasten, den elastomeren Polyamid-Thermoplasten, den Ethylen-Copolymeren wie den Ethylen-Vinylacetat-Copolymeren, den Ethylen-Methylacrylat-Copolymeren, den Ethylen-Ethylacrylat-Copolymeren oder den Ethylen-Butylacrylat-Copolymeren, modifiziert oder nicht modifiziert, um sie kompatibler werden zu lassen, Polycarbonat, Polystyrol, Polyamid oder (Co-)Polyester ausgewählt aus Polyglycolid oder Poly(glykolsäure), Poly(milchsäure), Polycaprolacton, Polyhydroxyalkanoat, Polyethylenadipat, Polybutylensuccinat, Polyethylenterephthalat, Polybutylenterephthalat, Polytrimethylenterephthalat, Polyethylennaphthalat oder Gemischen davon, vorzugsweise elastomeren Thermoplasten oder mit Maleinanhydrid gepfropften oder nicht gepfropften Ethylen-Copolymeren. 6. Verfahren nach Anspruch 3 oder nach einem der Ansprüche 4 und 5 in Kombination mit Anspruch 3, bei dem die dritte Polymerzusammensetzung zumindest ein Polymer enthält, ausgewählt aus den elastomeren Thermoplasten wie den elastomeren Polyester-Thermoplasten, den nicht vulkanisierten elastomeren Olefin-Thermoplasten, den elastomeren Urethan-Thermoplasten, den elastomeren Styrol-Thermoplasten, den elastomeren Polyamid-Thermoplasten, den Ethylen-Copolymeren wie den Ethylen-Vinylacetat-Copolymeren, den Ethylen-Methylacrylat-Copolymeren, den Ethylen-Ethylacrylat-Copolymeren oder den Ethylen-Butylacrylat-Copolymeren, modifiziert oder nicht modifiziert durch Gruppen wie Maleinanhydrid oder auch Glycidylmethacrylat, um sie kompatibler werden zu lassen, Polycarbonat, Polystyrol, Polyamid, oder (Co-)Polyester ausgewählt aus Polyglycolid oder Poly(glykolsäure), Poly(milchsäure), Polycaprolacton, Polyhydroxyalkanoat, Polyethylenadipat, Polybutylensuccinat, Polyethylenterephthalat, Polybutylenterephthalat, Polytrimethylenterephthalat, Polyethylennaphthalat oder Gemischen davon. 7. Verfahren nach einem der Ansprüche 1 bis 6, bei dem der oder die ersten, zweiten und/oder dritten Treibmittel unabhängig ausgewählt sind aus Isobutan, Cyclopentan und/oder Kohlendioxid. 8. Verfahren nach einem der Ansprüche 1 bis 7, bei dem die oder die ersten, zweiten und/oder dritten Polymerzusammensetzungen unabhängig weitere Zusatzstoffe enthalten wie keimbildende Zusatzstoffe wie Talkum, Calciumstearat oder Siliziumoxid, chemische Stoffe zur Beschleunigung der Zersetzung der chemischen Treibmittel wie Zinkoxid und/oder Zinkstearat, feuerhemmende Wirkstoffe, UV-Schutz-Wirkstoffe, Antioxidantien, Kristallisationsnukleierungsmittel, Verzweigungsstoffe und/oder Schmierstoffe. 9. Verfahren nach einem der Ansprüche 1 bis 8, bei dem das Schaumstoffprofil, das einen oder mehrere längsgerichtete Hohlräume mit geschlossenen Querschnitt (30) umfasst und am Verfahrensende erhalten wird, ein Isolator zur Verringerung der Wärmebrückenwirkung zwischen zwei verbundenen Bauelementen ist, wobei das Verfahren vorzugsweise einen Schritt (c') umfasst, bei dem das Außenkonturelement auf einer der Seiten des geschäumten Basisprofils ein Isolatorenkopf ist, dessen Querschnitt enger als der des geschäumten Basisprofils (15) ist und der auf der zu dem Graben (20) entgegengesetzten Seite angeordnet ist. 10. Schaumstoffprofil (10), das einen oder mehrere längsgerichtete Hohlräume mit geschlossenem Querschnitt (30) umfasst, wobei das Schaumstoffprofil (10) ein geschäumtes Basisprofil (15) mit polygonalem Querschnitt, vorzugsweise mit rechtwinkligem Querschnitt, das aus einer ersten Polymerzusammensetzung, in Gegenwart eines oder mehrerer ersten Treibmittel, extrudiert ist, umfasst, wobei die erste Polymerzusammensetzung einen oder mehrere (Co-)Polyester enthält, wobei das geschäumte Basisprofil einen Graben (20) umfasst, der durch Abtragen von Material, vorzugsweise durch Fräsen, Schneiden, Laser oder Thermofusion, gebildet ist, wobei der Graben (20) in einen oder mehrere geschlossene Hohlräume (30) parallel zu der Länge des geschäumten Basisprofils (15) durch eine Anzahl von Querstreben (25), gegebenenfalls aus Schaumstoff, die aus einer zweiten Polymerzusammensetzung extrudiert sind, unterteilt ist. 11. Schaumstoffprofil (10) nach Anspruch 10, ferner umfassend einen Teil der Außenkontur, die durch Abtragen von Material, vorzugsweise durch Fräsen, Schneiden, Laser oder Thermofusion, modifiziert ist; und/oder ferner umfassend einen Teil der Außenkontur, die durch Hinzufügen von Material, vorzugsweise durch (Co-) Extrudieren aus einer dritten Polymerzusammensetzung, vorzugsweise in Gegenwart eines oder mehreren dritten Treibmitteln, modifiziert ist, oder Aufkleben einer Anzahl von Rippen (40), auf einer oder mehreren Seiten des geschäumten Basisprofils (15) modifiziert ist. 12. Schaumstoffprofil (10) nach Anspruch 10 oder 11, wobei die erste Polymerzusammensetzung zumindest einen (Co-)Polyester enthält, ausgewählt aus Polyglycolid oder Poly(glykolsäure), Poly(milchsäure), Polycaprolacton, Polyhydroxyalkanoat, Polyethylenadipat, Polybutylensuccinat, Polyethylenterephthalat, Polybutylenterephthalat, Polytrimethylen-terephthalat, Polyethylennaphthalat, besonders bevorzugt Polyethylen-terephthalat, gegebenenfalls in Gemisch mit einem oder mehreren (Co-)-Polymeren, ausgewählt aus elastomeren Thermoplasten, wie den elastomeren Polyester-Thermoplasten, den nicht vulkanisierten elastomeren Olefin-Thermoplasten, den elastomeren Urethan-Thermoplasten, den elastomeren Styrol-Thermoplasten, den elastomeren Polyamid-Thermoplasten, Ethylen-Copolymeren wie den Ethylen-Vinylacetat-Copolymeren, den Ethylen-Methylacrylat-Copolymeren, den Ethylen-Ethylacrylat-Copolymeren oder den Ethylen-Butylacrylat-Copolymeren, modifiziert oder nicht modifiziert durch Gruppen wie Maleinanhydrid oder auch Glycidylmethacrylat, um sie kompatibel werden zu lassen mit dem oder den (Co-)Polyestern, Polycarbonat, Polystyrol oder Polyamid; wobei der Gehalt an (Co-)Polyestern in der ersten Polymerzusammensetzung vorzugsweise höher ist als 60 Gew.-%, weiter bevorzugt höher als 75 Gew.-%, besonders bevorzugt höher als 80 Gew.-%. 13. Schaumstoffprofil (10) nach einem der Ansprüche 10 bis 12, wobei die zweite Polymerzusammensetzung mindestens ein Polymer enthält, ausgewählt aus den elastomeren Thermoplasten wie den elastomeren Polyester-Thermoplasten, den nicht vulkanisierten elastomeren Olefin-Thermoplasten, den elastomeren Urethan-Thermoplasten, den elastomeren Styrol-Thermoplasten, den elastomeren Polyamid-Thermoplasten, den Ethylen-Copolymeren wie den Ethylen-Vinylacetat-Copolymeren, den Ethylen-Methylacrylat-Copolymeren, den Ethylen-Ethylacrylat-Copolymeren oder den Ethylen-Butylacrylat-Copolymeren, modifiziert oder nicht modifiziert durch Gruppen wie Maleinanhydrid oder auch Glycidylmethacrylat, um sie kompatibler werden zu lassen, Polycarbonat, Polystyrol, Polyamid, oder (Co-)Polyester ausgewählt aus Polyglycolid oder Poly(glykolsäure), Poly(milchsäure), Polycaprolacton, Polyhydroxyalkanoat, Polyethylenadipat, Polybutylensuccinat, Polyethylenterephthalat, Polybutylenterephthalat, Polytrimethylenterephthalat, Polyethylennaphthalat oder Gemischen davon, vorzugsweise elastomeren Thermoplasten oder mit Maleinanhydrid gepfropften oder nicht gepfropften Ethylen-Copolymeren. 14. Schaumstoffprofil (10) nach Anspruch 11 oder nach einem der Ansprüche 12 und 13 in Kombination mit Anspruch 11, wobei die dritte Polymerzusammensetzung mindestens ein (Co-)Polymer enthält, ausgewählt aus den elastomeren Thermoplasten wie den elastomeren Polyester-Thermoplasten, den nicht vulkanisierten elastomeren Olefin-Thermoplasten, den elastomeren Urethan-Thermoplasten, den elastomeren Styrol-Thermoplasten, den elastomeren Polyamid-Thermoplasten, den Ethylen-Copolymeren wie den Ethylen-Vinylacetat-Copolymeren, den Ethylen-Methylacrylat-Copolymeren, den Ethylen-Ethylacrylat-Copolymeren oder den Ethylen-Butylacrylat-Copolymeren, modifliziert oder nicht modifiziert durch Gruppen wie Maleinanhydrid oder auch Glycidylmethacrylat, um sie kompatibler werden zu lassen, Polycarbonat, Polystyrol, Polyamid, oder (Co-)Polyester ausgewählt aus Polyglycolid oder Poly(glykolsäure), Poly(milchsäure), Polycaprolacton, Polyhydroxyalkanoat, Polyethylenadipat, Polybutylensuccinat, Polyethylenterephthalat, Polybutylenterephthalat, Polytrimethylenterephthalat, Polyethylennaphthalat oder Gemischen davon. 15. Schaumstoffprofil (10) nach einem der Ansprüche 10 bis 14, wobei die oder die ersten, zweiten und/oder dritten Polymerzusammensetzungen unabhängig weitere Zusatzstoffe enthalten wie keimbildende Zusatzstoffe wie Talkum, Calciumstearat oder Siliziumoxid, chemische Stoffe zur Beschleunigung der Zersetzung der chemischen Treibmittel wie Zinkoxid und/oder Zinkstearat, feuerhemmende Wirkstoffe, UV-Schutz-Wirkstoffe, Antioxidantien, Kristallisationsnukleierungsmittel, Verzweigungsstoffe und/oder Schmierstoffe. 16. Schaumstoffprofil (10) nach einem der Ansprüche 10 bis 15, das ein Isolator zur Verringerung der Wärmebrückenwirkung zwischen zwei verbundenen Bauelementen ist, wobei der Isolator ein Außenkonturelement auf einer der Seiten des geschäumten Basisprofils (15) umfasst, das ein Isolatorenkopf (50) ist, dessen Querschnitt enger als der des geschäumten Basisprofils ist und der auf der zu dem Graben (20) entgegengesetzten Seite angeordnet ist. 1. Procédé de fabrication d'un profilé moussé (10) comprenant une ou plusieurs cavités longitudinales de section fermée (30), le procédé comprenant les étapes de * (a) extrusion d'une première composition polymère, en présence d'un ou de plusieurs premiers agents moussants, en un profilé de base moussé (15) de section polygonale, de préférence de section rectangulaire, la première composition polymère comprenant un ou plusieurs (co)polyesters, * (b) refroidissement du profilé de base moussé (15), * (c) création d'une tranchée (20) sur la longueur du profilé de base moussé (15) par enlèvement de matière, de préférence par fraisage, découpage, laser ou thermofusion, la tranchée (20) formant deux branches parallèles dans le profilé de base moussé, chacune des branches comprenant une surface extérieure opposée à la tranchée (20) et une surface intérieure faisant face à la tranchée (20), et * (d) extrusion à l'intérieur de la tranchée (20), d'une deuxième composition polymère identique ou non à la première composition polymère, de préférence en présence d'un ou de plusieurs deuxièmes agents moussants, en une entretoise (25), à au moins un endroit entre les deux surfaces intérieures des deux branches de la tranchée (20), de manière à former au moins une cavité fermée (30) à l'intérieur de la tranchée (20). 2. Procédé selon la revendication 1, comprenant en outre, après l'étape (b), une étape (c') de création d'un élément de contour extérieur sur au moins un des côtés du profilé de base moussé par enlèvement de matière, de préférence par fraisage, découpage, laser ou thermofusion, de préférence, l'étape (c') est réalisée simultanément avec l'étape (c). 3. Procédé selon la revendication 1 ou 2, comprenant en outre une étape (x) d'extrusion d'une troisième composition polymère, de préférence en présence d'un ou de plusieurs troisièmes agents moussants, en un nombre d'ailettes sur un ou plusieurs côtés du profilé de base, l'étape (x) pouvant être réalisée pendant l'étape (a) par coextrusion ou par extrusion séparée après l'une des étapes ultérieures, de préférence avant, pendant ou après l'étape (d). 4. Procédé selon l'une quelconque des revendications 1 à 3, dans lequel la première composition polymère comprend au moins un (co)polyester choisi parmi le polyglycolide ou poly(acide glycolique), le poly(acide lactique), la polycaprolactone, le polyhydroxyalcanoate, le polyéthylène adipate, le polybutylène succinate, le polyéthylène téréphtalate, le polybutylène téréphtalate, le polytriméthylène téréphtalate, le polyéthylène naphtalate, de manière particulièrement préféré le polyéthylène téréphtalate, éventuellement en mélange avec un ou plusieurs (co)polymères choisis parmi des thermoplastiques élastomères, tels que les thermoplastiques élastomères polyesters, les thermoplastiques élastomères oléfiniques non vulcanisés, les thermoplastiques élastomères uréthane, les thermoplastiques élastomères styréniques, les thermoplastiques élastomères polyamides, des copolymères d'éthylène, tels que les copolymères éthylène-acétate de vinyle, les copolymères éthylène-acrylate de méthyle, les copolymères éthylène-acrylate d'éthyle ou les copolymères éthylène-acrylate de butyle, modifiés ou non par des groupements tels l'anhydride maléique ou encore le glycidyl méthacrylate pour les rendre compatibles avec le ou les (co)polyesters, du polycarbonate, du polystyrène ou du polyamide ; la teneur en (co)polyester(s) dans la première composition polymère étant de préférence supérieure à 60% en poids, de manière davantage préférée supérieure à 75% en poids, de manière particulièrement préférée supérieure à 80% en poids. 5. Procédé selon l'une quelconque des revendications 1 à 4, dans lequel la deuxième composition polymère comprend au moins un (co)polymère choisi parmi les thermoplastiques élastomères, tels que les thermoplastiques élastomères polyesters, les thermoplastiques élastomères oléfiniques non vulcanisés, les thermoplastiques élastomères uréthane, les thermoplastiques élastomères styréniques, les thermoplastiques élastomères polyamides, les copolymères d'éthylène, tels que les copolymères éthylène-acétate de vinyle, les copolymères éthylène-acrylate de méthyle, les copolymères éthylène-acrylate d'éthyle, les copolymères éthylène-acrylate de butyle, modifiés ou non pour les rendre plus compatibles, du polycarbonate, du polystyrène, du polyamide ou des (co)polyesters choisis parmi le polyglycolide ou poly(acide glycolique), le poly(acide lactique), la polycaprolactone, le polyhydroxyalcanoate, le polyéthylène adipate, le polybutylène succinate, le polyéthylène téréphtalate, le polybutylène téréphtalate, le polytriméthylène téréphtalate, le polyéthylène naphtalate ou leurs mélanges, de préférence des thermoplastiques élastomères et des copolymères d'éthylène greffés ou non d'anhydride maléique. 6. Procédé selon la revendication 3 ou selon l'une des revendications 4 et 5 en étant combiné avec la revendication 3, dans lequel la troisième composition polymère comprend au moins un polymère choisi parmi les thermoplastiques élastomères, tels que les thermoplastiques élastomères polyesters, les thermoplastiques élastomères oléfiniques non vulcanisés, les thermoplastiques élastomères uréthane, les thermoplastiques élastomères styréniques, les thermoplastiques élastomères polyamides, les copolymères d'éthylène, tels que les copolymères éthylène-acétate de vinyle, les copolymères éthylène-acrylate de méthyle, les copolymères éthylène-acrylate d'éthyle, les copolymères éthylène-acrylate de butyle, modifiés ou non par des groupements tels l'anhydride maléique | The invention describes a method for producing foamed profiles with longitudinal hollow chambers, primarily used as thermal insulators. The process involves extruding a first polymer composition with foaming agents to create a foamed base profile, cooling it, and forming a trench by removing material. A second polymer composition is then extruded into the trench to form closed hollow chambers. The method can include additional steps like creating external contour elements and adding fins using a third polymer composition. The polymer compositions may include various (co)polyesters and thermoplastic elastomers, with foaming agents such as isobutane, cyclopentane, or carbon dioxide. The foamed profiles are designed to reduce thermal bridging between connected building elements.
EP3702020B1 | WATER TREATMENT SEPARATION MEMBRANE, WATER TREATMENT MODULE COMPRISING SAME, AND MANUFACTURING METHOD THEREFOR ¦ WASSERBEHANDLUNGSTRENNMEMBRAN, WASSERBEHANDLUNGSMODUL DAMIT UND HERSTELLUNGSVERFAHREN DAFÜR ¦ MEMBRANE DE SÉPARATION DE TRAITEMENT DE L'EAU, MODULE DE TRAITEMENT DE L'EAU LA COMPRENANT ET PROCÉDÉ DE FABRICATION CORRESPONDANT | LG CHEM LTD.,Yeongdeungpo-gu, Seoul 07336,KR,101775576 | BYUN, Eunkyoung ¦ LEE, Youngju ¦ JEON, Hyungjoon ¦ SHI, Young Jun ¦ SHIN, Chong Kyu | The present disclosure relates to a water-treatment membrane including a porous support; and a polyamide active layer including chlorine on a surface thereof, wherein CIE L*a*b* color coordinate values after storing for 30 days or longer at 25°C to 80°C satisfy Equation 1 to Equation 3 of the present disclosure, a water-treatment module including the same, and a method for manufacturing the same. | 1. A method of testing a water-treatment membrane after hypochlorite treatment by its discoloration, the water-treatment membrane comprising: a porous support (200); a polyamide active layer (300) provided on the porous support (200) and including chlorine on a surface thereof, characterized in that CIE L*a*b* color coordinate values after storing for 30 days or longer at 25°C to 80°C satisfy the following [Equation 1] to [Equation 3] 91<L*<97−1.5<a*<1.5−1.5<b*<8. 2. The method according to claim 1, wherein the water-treatment membrane comprises a protective layer including glycerin provided on the polyamide active layer (300). 3. The method according to claim 1, wherein a chlorine element content when conducting an elemental analysis on a surface of the water-treatment membrane is greater than 0 at% and less than or equal to 3 at%. EPB 1. Verfahren zum Testen einer Wasserbehandlungsmembran nach einer Hypochloritbehandlung durch ihre Verfärbung, wobei die Wasserbehandlungsmembran umfasst: einen porösen Träger (200); eine aktive Polyamidschicht (300), die auf dem porösen Träger (200) bereitgestellt ist und Chlor auf einer Oberfläche davon einschließt, dadurch gekennzeichnet, dass CIE L*a*b*-Farbkoordinatenwerte nach Lagerung für 30 Tage oder länger bei 25 °C bis 80 °C die folgenden [Gleichung 1] bis [Gleichung 3] erfüllen 91<L*<97−1,5<a*<1,5−1,5<b*<8. 2. Verfahren nach Anspruch 1, wobei die Wasserbehandlungsmembran eine Schutzschicht umfasst, die Glycerin einschließt, die auf der aktiven Polyamidschicht (300) bereitgestellt ist. 3. Verfahren nach Anspruch 1, wobei ein Chlorelementgehalt, wenn eine Elementaranalyse auf einer Oberfläche der Wasserbehandlungsmembran durchgeführt wird, größer als 0 at.-% und kleiner als oder gleich 3 at.-% ist. 1. Procédé d'essai d'une membrane de traitement d'eau après un traitement à l'hypochlorite par sa décoloration, la membrane de traitement d'eau comprenant : * un support poreux (200) ; * une couche active de polyamide (300) fournie sur le support poreux (200) et incluant du chlore sur une surface de celui-ci, caractérisé en ce que des valeurs de coordonnées de couleur de CIE L*a*b* après un stockage de 30 jours ou plus de 25°C à 80°C satisfont aux [Équation 1] à [Équation 3] ci-après 91<L*<97−1,5<a*<1,5−1,5<b*<8. 2. Procédé selon la revendication 1, dans lequel la membrane de traitement d'eau comprend une couche protectrice incluant de la glycérine fournie sur la couche active de polyamide (300). 3. Procédé selon la revendication 1, dans lequel une teneur en élément de chlore, lors de la réalisation d'une analyse élémentaire sur une surface de la membrane de traitement d'eau, est supérieure à 0 %at et égale ou inférieure à 3 %at. | Title: WATER TREATMENT SEPARATION MEMBRANE, WATER TREATMENT MODULE COMPRISING SAME, AND MANUFACTURING METHOD THEREFOR ¦ WASSERBEHANDLUNGSTRENNMEMBRAN, WASSERBEHANDLUNGSMODUL DAMIT UND HERSTELLUNGSVERFAHREN DAFÜR ¦ MEMBRANE DE SÉPARATION DE TRAITEMENT DE L'EAU, MODULE DE TRAITEMENT DE L'EAU LA COMPRENANT ET PROCÉDÉ DE FABRICATION CORRESPONDANT Abstract: The present disclosure relates to a water-treatment membrane including a porous support; and a polyamide active layer including chlorine on a surface thereof, wherein CIE L*a*b* color coordinate values after storing for 30 days or longer at 25°C to 80°C satisfy Equation 1 to Equation 3 of the present disclosure, a water-treatment module including the same, and a method for manufacturing the same. Claims: 1. A method of testing a water-treatment membrane after hypochlorite treatment by its discoloration, the water-treatment membrane comprising: a porous support (200); a polyamide active layer (300) provided on the porous support (200) and including chlorine on a surface thereof, characterized in that CIE L*a*b* color coordinate values after storing for 30 days or longer at 25°C to 80°C satisfy the following [Equation 1] to [Equation 3] 91<L*<97−1.5<a*<1.5−1.5<b*<8. 2. The method according to claim 1, wherein the water-treatment membrane comprises a protective layer including glycerin provided on the polyamide active layer (300). 3. The method according to claim 1, wherein a chlorine element content when conducting an elemental analysis on a surface of the water-treatment membrane is greater than 0 at% and less than or equal to 3 at%. EPB 1. Verfahren zum Testen einer Wasserbehandlungsmembran nach einer Hypochloritbehandlung durch ihre Verfärbung, wobei die Wasserbehandlungsmembran umfasst: einen porösen Träger (200); eine aktive Polyamidschicht (300), die auf dem porösen Träger (200) bereitgestellt ist und Chlor auf einer Oberfläche davon einschließt, dadurch gekennzeichnet, dass CIE L*a*b*-Farbkoordinatenwerte nach Lagerung für 30 Tage oder länger bei 25 °C bis 80 °C die folgenden [Gleichung 1] bis [Gleichung 3] erfüllen 91<L*<97−1,5<a*<1,5−1,5<b*<8. 2. Verfahren nach Anspruch 1, wobei die Wasserbehandlungsmembran eine Schutzschicht umfasst, die Glycerin einschließt, die auf der aktiven Polyamidschicht (300) bereitgestellt ist. 3. Verfahren nach Anspruch 1, wobei ein Chlorelementgehalt, wenn eine Elementaranalyse auf einer Oberfläche der Wasserbehandlungsmembran durchgeführt wird, größer als 0 at.-% und kleiner als oder gleich 3 at.-% ist. 1. Procédé d'essai d'une membrane de traitement d'eau après un traitement à l'hypochlorite par sa décoloration, la membrane de traitement d'eau comprenant : * un support poreux (200) ; * une couche active de polyamide (300) fournie sur le support poreux (200) et incluant du chlore sur une surface de celui-ci, caractérisé en ce que des valeurs de coordonnées de couleur de CIE L*a*b* après un stockage de 30 jours ou plus de 25°C à 80°C satisfont aux [Équation 1] à [Équation 3] ci-après 91<L*<97−1,5<a*<1,5−1,5<b*<8. 2. Procédé selon la revendication 1, dans lequel la membrane de traitement d'eau comprend une couche protectrice incluant de la glycérine fournie sur la couche active de polyamide (300). 3. Procédé selon la revendication 1, dans lequel une teneur en élément de chlore, lors de la réalisation d'une analyse élémentaire sur une surface de la membrane de traitement d'eau, est supérieure à 0 %at et égale ou inférieure à 3 %at. | The patent describes a water-treatment membrane consisting of a porous support and a polyamide active layer with chlorine on its surface. The membrane's CIE L*a*b* color coordinates, after being stored for 30 days or more at temperatures between 25°C and 80°C, must satisfy specific equations. The patent also covers a water-treatment module incorporating this membrane and its manufacturing method. Key claims include a method for testing the membrane's discoloration after hypochlorite treatment, the inclusion of a protective glycerin layer on the polyamide, and a chlorine content on the membrane surface between 0 and 3 atomic percent.
EP4519490A1 | AQUEOUS DIPPING COMPOSITION ¦ WÄSSRIGE TAUCHZUSAMMENSETZUNG ¦ COMPOSITION AQUEUSE DE TREMPAGE | Kordsa Teknik Tekstil Anonim Sirketi,41310 Izmit/Kocaeli,TR,101785803 | ARACI, Seda ¦ ACAR, Ali Ersin ¦ SEN, Mustafa Yasin | The present invention relates to a method for producing an aqueous dipping composition for textile reinforcing materials, particularly cords, characterized by the steps of - adding at least one polymer functional groups selected from carboxylic acid groups, sulfonic acid groups or phosphonic acid groups, into water, - adjusting the pH value until pH 5-11 by adding a volatile base selected from ammonia hydroxide or ammonia, - adding at least one latex, wherein the at least one latex is a vinyl pyridine (VP) latex, - optionally adding at least one rubber modifier selected from the group consisting of carbon black, silica, lignin, pottery clay powder, mica powder, kaolin, bentonite, liquid paraffin, solid paraffin, or wax or combinations thereof, to the composition, - obtaining the aqueous dipping composition, wherein the solid-based weight ratio of the latex to the polymer with functional groups selected from carboxylic acid groups, sulfonic acid groups or phosphonic acid groups, is at least 5, with the proviso that the obtained dipping composition is essentially free of resorcinol, formaldehyde, epoxy and isocyanate. | Claims 1. A method for producing an aqueous dipping composition for textile reinforcing materials, particularly cords, characterized by the steps of - adding at least one polymer with functional groups selected from carboxylic acid groups, sulfonic acid groups or phosphonic acid groups, into water, - adjusting the pH value until pH 5-11 by adding a volatile base selected from ammonia hydroxide or ammonia, - adding at least one latex, wherein the at least one latex is a vinyl pyridine (VP) latex, - optionally adding at least one rubber modifier selected from the group consisting of carbon black, silica, lignin, pottery clay powder, mica powder, kaolin, bentonite, liquid paraffin, solid paraffin, or wax or combinations thereof, to the composition, - obtaining the aqueous dipping composition, wherein the solid-based weight ratio of the latex to the polymer with functional groups selected from carboxylic acid groups, sulfonic acid groups or phosphonic acid groups, is at least 5, with the proviso that the obtained dipping composition is essentially free of resorcinol, formaldehyde, epoxy and isocyanate. 2. The method according to claim 1 , wherein the aqueous dipping composition comprises the at least one polymer with functional groups selected from carboxylic acid groups, sulfonic acid groups or phosphonic acid groups, in an amount of 0.1 -15 % by weight, the at least one latex in an amount of 75-97.5% by weight, and optionally the at least one rubber modifier in an amount of 1 to 25% by weight based on the total solid weight of the aqueous dipping solution. 3. The method according to claim 1 or 2, wherein the latex is a styrene-butadiene- vinylpyridine rubber latex, preferably a styrene-butadiene-vinylpyridine rubber latex comprising 10-20% by weight 2-vinylpyridine, 10-20% by weight styrene and 60-80% by weight butadiene monomers. 4. The method to any one of claims 1 to 3, wherein the polymer with functional groups selected from carboxylic acid groups, sulfonic acid groups or phosphonic acid groups, has a weight average molecular weight of 500 to 500,000 g/mol and more preferably 1 ,000 to 300,000 g/mol, determined by GPC. 5. The method according to any one of claims 1 to 4, wherein the polymer with carboxylic acid functional groups is derived from monomers selected from acrylic acid, methacrylic acid, esters of acrylic acid, esters of methacrylic acid, itaconic acid, crotonic acid, cinnamic acid, maleic acid and combinations thereof. 6. The method according to any one of claims 1 to 5, wherein the rubber modifier is selected from a wax. 7. The method according to claim 6, wherein the wax is selected from the group consisting of paraffin wax, microcrystalline wax, synthetic wax, wax from natural sources such as from honey bees, carnauba and combinations thereof, particularly wherein the wax includes branched and/or unbranched hydrocarbons, having the main fraction with a carbon chain length from C15 to C100. 8. The method according to any one of claims 1 to 7, wherein the solid-based weight ratio of the latex to the polymer with functional groups selected from carboxylic acid groups, sulfonic acid groups or phosphonic acid groups, is in the range of 10 to 75, preferably 10 to 50. 9. The method according to any one of claims 1 to 8, wherein the volatile base is selected from ammonium hydroxide. 10. An aqueous dipping composition for textile reinforcing materials, particularly cords, obtainable by the method according to any one of claims 1 to 9. 11. A dipping process characterized by the steps of heat treating a textile reinforcing material, particularly cord, dipped with the aqueous dipping composition according to claim 10, particularly at 60-260°C. 12. A textile reinforcing material selected from polyesters, polyamides, polyurethanes, glass, carbon, celluloses, polycarbonates, polyketones and combinations, preferably selected from polyethylene terephthalate, polyethylene naphthalate, rayon, aramid, nylon 6.6, nylon 6 and combinations thereof, which is processed by the process according to claim 11 . | Title: AQUEOUS DIPPING COMPOSITION ¦ WÄSSRIGE TAUCHZUSAMMENSETZUNG ¦ COMPOSITION AQUEUSE DE TREMPAGE Abstract: The present invention relates to a method for producing an aqueous dipping composition for textile reinforcing materials, particularly cords, characterized by the steps of - adding at least one polymer functional groups selected from carboxylic acid groups, sulfonic acid groups or phosphonic acid groups, into water, - adjusting the pH value until pH 5-11 by adding a volatile base selected from ammonia hydroxide or ammonia, - adding at least one latex, wherein the at least one latex is a vinyl pyridine (VP) latex, - optionally adding at least one rubber modifier selected from the group consisting of carbon black, silica, lignin, pottery clay powder, mica powder, kaolin, bentonite, liquid paraffin, solid paraffin, or wax or combinations thereof, to the composition, - obtaining the aqueous dipping composition, wherein the solid-based weight ratio of the latex to the polymer with functional groups selected from carboxylic acid groups, sulfonic acid groups or phosphonic acid groups, is at least 5, with the proviso that the obtained dipping composition is essentially free of resorcinol, formaldehyde, epoxy and isocyanate. Claims: Claims 1. A method for producing an aqueous dipping composition for textile reinforcing materials, particularly cords, characterized by the steps of - adding at least one polymer with functional groups selected from carboxylic acid groups, sulfonic acid groups or phosphonic acid groups, into water, - adjusting the pH value until pH 5-11 by adding a volatile base selected from ammonia hydroxide or ammonia, - adding at least one latex, wherein the at least one latex is a vinyl pyridine (VP) latex, - optionally adding at least one rubber modifier selected from the group consisting of carbon black, silica, lignin, pottery clay powder, mica powder, kaolin, bentonite, liquid paraffin, solid paraffin, or wax or combinations thereof, to the composition, - obtaining the aqueous dipping composition, wherein the solid-based weight ratio of the latex to the polymer with functional groups selected from carboxylic acid groups, sulfonic acid groups or phosphonic acid groups, is at least 5, with the proviso that the obtained dipping composition is essentially free of resorcinol, formaldehyde, epoxy and isocyanate. 2. The method according to claim 1 , wherein the aqueous dipping composition comprises the at least one polymer with functional groups selected from carboxylic acid groups, sulfonic acid groups or phosphonic acid groups, in an amount of 0.1 -15 % by weight, the at least one latex in an amount of 75-97.5% by weight, and optionally the at least one rubber modifier in an amount of 1 to 25% by weight based on the total solid weight of the aqueous dipping solution. 3. The method according to claim 1 or 2, wherein the latex is a styrene-butadiene- vinylpyridine rubber latex, preferably a styrene-butadiene-vinylpyridine rubber latex comprising 10-20% by weight 2-vinylpyridine, 10-20% by weight styrene and 60-80% by weight butadiene monomers. 4. The method to any one of claims 1 to 3, wherein the polymer with functional groups selected from carboxylic acid groups, sulfonic acid groups or phosphonic acid groups, has a weight average molecular weight of 500 to 500,000 g/mol and more preferably 1 ,000 to 300,000 g/mol, determined by GPC. 5. The method according to any one of claims 1 to 4, wherein the polymer with carboxylic acid functional groups is derived from monomers selected from acrylic acid, methacrylic acid, esters of acrylic acid, esters of methacrylic acid, itaconic acid, crotonic acid, cinnamic acid, maleic acid and combinations thereof. 6. The method according to any one of claims 1 to 5, wherein the rubber modifier is selected from a wax. 7. The method according to claim 6, wherein the wax is selected from the group consisting of paraffin wax, microcrystalline wax, synthetic wax, wax from natural sources such as from honey bees, carnauba and combinations thereof, particularly wherein the wax includes branched and/or unbranched hydrocarbons, having the main fraction with a carbon chain length from C15 to C100. 8. The method according to any one of claims 1 to 7, wherein the solid-based weight ratio of the latex to the polymer with functional groups selected from carboxylic acid groups, sulfonic acid groups or phosphonic acid groups, is in the range of 10 to 75, preferably 10 to 50. 9. The method according to any one of claims 1 to 8, wherein the volatile base is selected from ammonium hydroxide. 10. An aqueous dipping composition for textile reinforcing materials, particularly cords, obtainable by the method according to any one of claims 1 to 9. 11. A dipping process characterized by the steps of heat treating a textile reinforcing material, particularly cord, dipped with the aqueous dipping composition according to claim 10, particularly at 60-260°C. 12. A textile reinforcing material selected from polyesters, polyamides, polyurethanes, glass, carbon, celluloses, polycarbonates, polyketones and combinations, preferably selected from polyethylene terephthalate, polyethylene naphthalate, rayon, aramid, nylon 6.6, nylon 6 and combinations thereof, which is processed by the process according to claim 11 . | The invention describes a method for producing an aqueous dipping composition for textile reinforcing materials, particularly cords. The process involves adding polymers with functional groups like carboxylic, sulfonic, or phosphonic acid groups to water, adjusting the pH to 5-11 using ammonia or ammonium hydroxide, and incorporating vinyl pyridine latex. Optional rubber modifiers such as carbon black, silica, or wax may be added. The composition is free from resorcinol, formaldehyde, epoxy, and isocyanate, with a solid-based weight ratio of latex to polymer of at least 5. The latex can be styrene-butadiene-vinylpyridine rubber latex, and the polymer may derive from various acids. The composition is suitable for reinforcing materials like polyesters, polyamides, and others, processed through heat treatment at 60-260°C.
EP4519371A1 | WALLPAPER HAVING BIOCIDAL PROPERTIES ¦ TAPETE MIT BIOZIDEN EIGENSCHAFTEN ¦ PAPIER-PEINT À PROPRIÉTÉS BIOCIDES | Oberthur Fiduciaire SAS,75008 Paris,FR,101753161 | ROSSET, Henri ¦ DABERT, Marine ¦ LOZANO, Flavien | The invention relates to wallpaper having biocidal properties, all or part of the outer face of which is intended to provide a decorative visual effect, comprising a deposit of at least one polymeric binder, said binder being obtained by polymerisation of at least one monomer chosen from aliphatic or aromatic methacrylates, acrylates, methacrylic acids, acrylic acids, styrene and mixtures thereof, and further containing from 0.05% to 6% by dry weight of at least one non-polymeric quaternary ammonium salt based on the total dry weight of said deposit, and said deposit comprising at least one polyaminoamide-epichlorohydrin (PAE) resin. | Revendications 1. Papier-peint à propriétés biocides dont tout ou partie de la face externe dédiée à procurer un effet décoratif visuel, comporte un dépôt d’au moins un agent liant polymérique, ledit agent liant étant obtenu par polymérisation d’au moins un monomère choisi parmi les acides acryliques et méthacryliques, les acrylates, méthacrylates, aliphatiques ou aromatiques, styrène et leurs mélanges, et contenant en outre de 0,05 % à 6 % en poids sec d’au moins un sel d’ammonium quaternaire non polymérique par rapport au poids sec total dudit dépôt, et ledit dépôt comprenant au moins une résine polyamine-amide- épichlorydrine (PAAE). 2. Papier-peint à propriétés biocides selon la revendication 1, dont ledit sel d’ammonium quaternaire non polymérique est au moins du chlorure de didécyl diméthyl ammonium (DD AC). 3. Papier-peint à propriétés biocides selon la revendication 1 ou 2, ledit agent liant contenant de 0,05 à 6 % en poids sec et de préférence de 0,5 à 5,5 % en poids sec, de sel(s) d’ammonium quaternaire non polymérique(s), notamment de chlorure de didécyl diméthyl ammonium (DD AC), par rapport au poids sec total d’agent liant. 4. Papier-peint à propriétés biocides selon l’une quelconque des revendications précédentes, ledit agent liant polymérique étant un copolymère obtenu par polymérisation d’au moins un monomère choisi parmi les acides acryliques et méthacryliques, les acrylates, les méthacrylates et leur mélange avec au moins un monomère styrène. 5. Papier-peint à propriétés biocides selon l’une quelconque des revendications précédentes, ledit agent liant polymérique comprenant, voire consistant en, un ou plusieurs polymère(s) choisi(s) parmi les homo-polymères et co-polymères acryliques, les homo-polymères et co-polymères acrylates, les homo-polymères et co-polymères méthacryliques, les homo-polymères et co-polymères méthacrylates, les homo-polymères et co-polymères de styrène, et leurs mélanges, notamment parmi les polyacryliques, les poly acrylates, les polyméthacryliques, les polyméthacrylates, les polystyrènes, les copolymères styrène-acryliques, les copolymères styrène-méthacryliques, les copolymères styrène-acrylates, les copolymères styrène-méthacrylates et leurs mélanges, et plus particulièrement comprend, voire consiste en, au moins un copolymère styrène-acrylique et/ou styrène- acrylate . 6. Papier-peint à propriétés biocides selon l’une quelconque des revendications précédentes, ledit dépôt étant formé à raison de 94 à 99,95 % en poids sec, de préférence de 95 à 99,5 % en poids sec, et plus préférentiellement de 95 à 99 % en poids sec, dudit agent liant polymérique par rapport au poids sec total dudit dépôt. 7. Papier-peint à propriétés biocides selon l’une quelconque des revendications précédentes, ledit dépôt comprenant en outre un ou plusieurs agent(s) biocide(s) distinct(s) d’un sel d’ammonium quaternaire non polymérique, de préférence choisi(s) parmi le p-[(Diiodométhyl) sulfonyl] toluol, le carbamate de 3-iodo-2- propynylbutyle, le méthyl-lH-benzimidazol-2-ylcarbamate, la monolaurine, les composés à base d’isothiazoline ou dérivés d’isothiazolone, de chitosan ou dérivés de chitine, de zéolithe de zinc, d’ions d’argent, notamment le chlorure d’argent, d’argent sous forme particulaire supportée, de triclosan, de sel d’ammonium quaternaire polymérique et leurs mélanges, et plus préférentiellement comprenant en outre au moins du carbamate de 3-iodo-2- propynylbutyle (IPBC). 8. Papier-peint à propriétés biocides selon l’une quelconque des revendications précédentes, ledit dépôt comprenant en outre au moins une charge, en particulier minérale, notamment de la silice. 9. Papier-peint à propriétés biocides selon l’une quelconque des revendications précédentes, ledit dépôt comprenant de 0,01 % à 10 % en poids sec, de préférence de 0,05 % à 5 % en poids sec de PAAE, par rapport au poids sec total du dépôt. 10. Papier-peint à propriétés biocides selon l’une quelconque des revendications précédentes, ledit dépôt étant un revêtement monocouche. 11. Papier-peint à propriétés biocides selon l’une quelconque des revendications précédentes, dont le dépôt d’agent liant est en surface externe et de préférence au contact d’un support fibreux tissé ou intis sé. 12. Papier-peint à propriétés biocides selon l’une quelconque des revendications précédentes, comportant un support fibreux, notamment tissé ou intissé, comprenant en surface de sa face à effet décoratif une couche polymérique, ledit dépôt d’agent liant étant en particulier disposé en surface, notamment au contact, de ladite couche polymérique formée d’au moins un polymère vinylique, de préférence de polychlorure de vinyle. 13. Papier-peint à propriétés biocides selon l’une quelconque des revendications précédentes, possédant un grammage allant de 80 à 200 g/m2. 14. Procédé de fabrication d’un papier-peint à propriétés biocides, notamment tel que défini selon l’une quelconque des revendications précédentes, comprenant au moins les étapes consistant à : a) disposer d’un papier peint, le cas échéant traité en surface d’au moins une de ses faces avec au moins un polymère vinylique, b) mettre en contact au moins tout ou partie de la face dudit papier-peint dédiée à procurer un effet décoratif visuel avec une composition, ladite composition comprenant : - au moins un sel d’ammonium quaternaire non polymérique, notamment du chlorure de didécyl diméthyl ammonium (DD AC), - au moins un agent liant polymérique obtenu par polymérisation d’au moins un monomère choisi parmi les acides acryliques et méthacryliques, les acrylates, méthacrylates, aliphatiques ou aromatiques, styrène et leurs mélanges, - au moins une résine PAAE, - optionnellement au moins une charge, en particulier minérale, notamment de la silice, et - optionnellement au moins un agent biocide distinct d’un sel d’ammonium quaternaire non polymérique, pour former un dépôt à propriétés biocides et c) sécher ledit dépôt d) optionnellement gaufrer à chaud ou à froid ledit papier-peint à propriétés biocides, de préférence après séchage dudit dépôt. 15. Procédé selon la revendication précédente, la mise en contact en étape b) étant réalisée par impression jet d’encre, héliogravure, flexographic, couchage au crayon, foulardage, impression digitale ou surimpression flexographique, de préférence par héliogravure ou flexographic. 16. Procédé selon la revendication 14 ou 15, dans lequel ledit agent liant polymérique est mis en œuvre sous la forme d’une dispersion ou émulsion aqueuse. 17. Procédé selon l’une quelconque des revendications 14 à 16, ladite composition possédant une viscosité allant de 5 mPa.s à 10 Pa.s, en particulier de 10 mPa.s à 5 Pa.s, et plus particulièrement de 10 à 500 mPa.s à une température allant de 20 à 25°C et à pression atmosphérique. 18. Procédé selon l’une quelconque des revendications 14 à 17, ladite composition comprenant de 0,01 % à 10 % en poids sec, de préférence de 0,05 % à 5 % en poids sec, et plus préférentiellement de 0, 1 % à 2 % en poids sec, de résine PAAE par rapport au poids sec total de la composition. 19. Procédé selon l’une quelconque des revendications 14 à 18, ladite composition se présentant sous la forme d’un vernis, d’une encre, d’une laque ou d’une peinture. 20. Procédé selon l’une quelconque des revendications 14 à 19, la composition comprenant de 0,05 % à 6 % en poids sec d’au moins un sel d’ammonium quaternaire non polymérique, notamment de chlorure de didécyl diméthyl ammonium, et de 94 à 99,95 % en poids sec d’agent(s) liant(s) polymérique(s) par rapport au poids sec total de la composition, de préférence de 0,5 % à 5,5 % en poids sec d’au moins un sel d’ammonium quaternaire non polymérique, notamment de chlorure de didécyl diméthyl ammonium, et de 95 à 99,5 % en poids sec d’agent(s) liant(s) polymérique(s) par rapport au poids sec total de la composition. 21. Utilisation d’une composition, en particulier telle que décrite dans l’une quelconque des revendications 16 à 20, comprenant : - au moins un sel d’ammonium quaternaire non polymérique, notamment du chlorure de didécyl diméthyl ammonium (DD AC), - au moins un agent liant polymérique obtenu par polymérisation d’au moins un monomère choisi parmi les acides acryliques et méthacryliques, les acrylates, méthacrylates, aliphatiques ou aromatiques, styrène et leurs mélanges, - au moins une résine PAAE - optionnellement au moins une charge, en particulier minérale, notamment de la silice, et - optionnellement au moins un agent biocide distinct d’un sel d’ammonium quaternaire non polymérique, pour conférer des propriétés biocides, notamment antivirales, à un papier-peint. | Title: WALLPAPER HAVING BIOCIDAL PROPERTIES ¦ TAPETE MIT BIOZIDEN EIGENSCHAFTEN ¦ PAPIER-PEINT À PROPRIÉTÉS BIOCIDES Abstract: The invention relates to wallpaper having biocidal properties, all or part of the outer face of which is intended to provide a decorative visual effect, comprising a deposit of at least one polymeric binder, said binder being obtained by polymerisation of at least one monomer chosen from aliphatic or aromatic methacrylates, acrylates, methacrylic acids, acrylic acids, styrene and mixtures thereof, and further containing from 0.05% to 6% by dry weight of at least one non-polymeric quaternary ammonium salt based on the total dry weight of said deposit, and said deposit comprising at least one polyaminoamide-epichlorohydrin (PAE) resin. Claims: Revendications 1. Papier-peint à propriétés biocides dont tout ou partie de la face externe dédiée à procurer un effet décoratif visuel, comporte un dépôt d’au moins un agent liant polymérique, ledit agent liant étant obtenu par polymérisation d’au moins un monomère choisi parmi les acides acryliques et méthacryliques, les acrylates, méthacrylates, aliphatiques ou aromatiques, styrène et leurs mélanges, et contenant en outre de 0,05 % à 6 % en poids sec d’au moins un sel d’ammonium quaternaire non polymérique par rapport au poids sec total dudit dépôt, et ledit dépôt comprenant au moins une résine polyamine-amide- épichlorydrine (PAAE). 2. Papier-peint à propriétés biocides selon la revendication 1, dont ledit sel d’ammonium quaternaire non polymérique est au moins du chlorure de didécyl diméthyl ammonium (DD AC). 3. Papier-peint à propriétés biocides selon la revendication 1 ou 2, ledit agent liant contenant de 0,05 à 6 % en poids sec et de préférence de 0,5 à 5,5 % en poids sec, de sel(s) d’ammonium quaternaire non polymérique(s), notamment de chlorure de didécyl diméthyl ammonium (DD AC), par rapport au poids sec total d’agent liant. 4. Papier-peint à propriétés biocides selon l’une quelconque des revendications précédentes, ledit agent liant polymérique étant un copolymère obtenu par polymérisation d’au moins un monomère choisi parmi les acides acryliques et méthacryliques, les acrylates, les méthacrylates et leur mélange avec au moins un monomère styrène. 5. Papier-peint à propriétés biocides selon l’une quelconque des revendications précédentes, ledit agent liant polymérique comprenant, voire consistant en, un ou plusieurs polymère(s) choisi(s) parmi les homo-polymères et co-polymères acryliques, les homo-polymères et co-polymères acrylates, les homo-polymères et co-polymères méthacryliques, les homo-polymères et co-polymères méthacrylates, les homo-polymères et co-polymères de styrène, et leurs mélanges, notamment parmi les polyacryliques, les poly acrylates, les polyméthacryliques, les polyméthacrylates, les polystyrènes, les copolymères styrène-acryliques, les copolymères styrène-méthacryliques, les copolymères styrène-acrylates, les copolymères styrène-méthacrylates et leurs mélanges, et plus particulièrement comprend, voire consiste en, au moins un copolymère styrène-acrylique et/ou styrène- acrylate . 6. Papier-peint à propriétés biocides selon l’une quelconque des revendications précédentes, ledit dépôt étant formé à raison de 94 à 99,95 % en poids sec, de préférence de 95 à 99,5 % en poids sec, et plus préférentiellement de 95 à 99 % en poids sec, dudit agent liant polymérique par rapport au poids sec total dudit dépôt. 7. Papier-peint à propriétés biocides selon l’une quelconque des revendications précédentes, ledit dépôt comprenant en outre un ou plusieurs agent(s) biocide(s) distinct(s) d’un sel d’ammonium quaternaire non polymérique, de préférence choisi(s) parmi le p-[(Diiodométhyl) sulfonyl] toluol, le carbamate de 3-iodo-2- propynylbutyle, le méthyl-lH-benzimidazol-2-ylcarbamate, la monolaurine, les composés à base d’isothiazoline ou dérivés d’isothiazolone, de chitosan ou dérivés de chitine, de zéolithe de zinc, d’ions d’argent, notamment le chlorure d’argent, d’argent sous forme particulaire supportée, de triclosan, de sel d’ammonium quaternaire polymérique et leurs mélanges, et plus préférentiellement comprenant en outre au moins du carbamate de 3-iodo-2- propynylbutyle (IPBC). 8. Papier-peint à propriétés biocides selon l’une quelconque des revendications précédentes, ledit dépôt comprenant en outre au moins une charge, en particulier minérale, notamment de la silice. 9. Papier-peint à propriétés biocides selon l’une quelconque des revendications précédentes, ledit dépôt comprenant de 0,01 % à 10 % en poids sec, de préférence de 0,05 % à 5 % en poids sec de PAAE, par rapport au poids sec total du dépôt. 10. Papier-peint à propriétés biocides selon l’une quelconque des revendications précédentes, ledit dépôt étant un revêtement monocouche. 11. Papier-peint à propriétés biocides selon l’une quelconque des revendications précédentes, dont le dépôt d’agent liant est en surface externe et de préférence au contact d’un support fibreux tissé ou intis sé. 12. Papier-peint à propriétés biocides selon l’une quelconque des revendications précédentes, comportant un support fibreux, notamment tissé ou intissé, comprenant en surface de sa face à effet décoratif une couche polymérique, ledit dépôt d’agent liant étant en particulier disposé en surface, notamment au contact, de ladite couche polymérique formée d’au moins un polymère vinylique, de préférence de polychlorure de vinyle. 13. Papier-peint à propriétés biocides selon l’une quelconque des revendications précédentes, possédant un grammage allant de 80 à 200 g/m2. 14. Procédé de fabrication d’un papier-peint à propriétés biocides, notamment tel que défini selon l’une quelconque des revendications précédentes, comprenant au moins les étapes consistant à : a) disposer d’un papier peint, le cas échéant traité en surface d’au moins une de ses faces avec au moins un polymère vinylique, b) mettre en contact au moins tout ou partie de la face dudit papier-peint dédiée à procurer un effet décoratif visuel avec une composition, ladite composition comprenant : - au moins un sel d’ammonium quaternaire non polymérique, notamment du chlorure de didécyl diméthyl ammonium (DD AC), - au moins un agent liant polymérique obtenu par polymérisation d’au moins un monomère choisi parmi les acides acryliques et méthacryliques, les acrylates, méthacrylates, aliphatiques ou aromatiques, styrène et leurs mélanges, - au moins une résine PAAE, - optionnellement au moins une charge, en particulier minérale, notamment de la silice, et - optionnellement au moins un agent biocide distinct d’un sel d’ammonium quaternaire non polymérique, pour former un dépôt à propriétés biocides et c) sécher ledit dépôt d) optionnellement gaufrer à chaud ou à froid ledit papier-peint à propriétés biocides, de préférence après séchage dudit dépôt. 15. Procédé selon la revendication précédente, la mise en contact en étape b) étant réalisée par impression jet d’encre, héliogravure, flexographic, couchage au crayon, foulardage, impression digitale ou surimpression flexographique, de préférence par héliogravure ou flexographic. 16. Procédé selon la revendication 14 ou 15, dans lequel ledit agent liant polymérique est mis en œuvre sous la forme d’une dispersion ou émulsion aqueuse. 17. Procédé selon l’une quelconque des revendications 14 à 16, ladite composition possédant une viscosité allant de 5 mPa.s à 10 Pa.s, en particulier de 10 mPa.s à 5 Pa.s, et plus particulièrement de 10 à 500 mPa.s à une température allant de 20 à 25°C et à pression atmosphérique. 18. Procédé selon l’une quelconque des revendications 14 à 17, ladite composition comprenant de 0,01 % à 10 % en poids sec, de préférence de 0,05 % à 5 % en poids sec, et plus préférentiellement de 0, 1 % à 2 % en poids sec, de résine PAAE par rapport au poids sec total de la composition. 19. Procédé selon l’une quelconque des revendications 14 à 18, ladite composition se présentant sous la forme d’un vernis, d’une encre, d’une laque ou d’une peinture. 20. Procédé selon l’une quelconque des revendications 14 à 19, la composition comprenant de 0,05 % à 6 % en poids sec d’au moins un sel d’ammonium quaternaire non polymérique, notamment de chlorure de didécyl diméthyl ammonium, et de 94 à 99,95 % en poids sec d’agent(s) liant(s) polymérique(s) par rapport au poids sec total de la composition, de préférence de 0,5 % à 5,5 % en poids sec d’au moins un sel d’ammonium quaternaire non polymérique, notamment de chlorure de didécyl diméthyl ammonium, et de 95 à 99,5 % en poids sec d’agent(s) liant(s) polymérique(s) par rapport au poids sec total de la composition. 21. Utilisation d’une composition, en particulier telle que décrite dans l’une quelconque des revendications 16 à 20, comprenant : - au moins un sel d’ammonium quaternaire non polymérique, notamment du chlorure de didécyl diméthyl ammonium (DD AC), - au moins un agent liant polymérique obtenu par polymérisation d’au moins un monomère choisi parmi les acides acryliques et méthacryliques, les acrylates, méthacrylates, aliphatiques ou aromatiques, styrène et leurs mélanges, - au moins une résine PAAE - optionnellement au moins une charge, en particulier minérale, notamment de la silice, et - optionnellement au moins un agent biocide distinct d’un sel d’ammonium quaternaire non polymérique, pour conférer des propriétés biocides, notamment antivirales, à un papier-peint. | The patent describes wallpaper with biocidal properties, featuring a decorative outer face. It includes a polymeric binder made from monomers such as methacrylates, acrylates, and styrene, and contains 0.05% to 6% non-polymeric quaternary ammonium salt by dry weight. The deposit also includes a polyaminoamide-epichlorohydrin (PAE) resin. Key claims include the use of didécyl diméthyl ammonium chloride (DDAC) as the quaternary ammonium salt, and the binder being a copolymer of various monomers. The wallpaper may also contain additional biocides, mineral charges like silica, and is designed as a single-layer coating. The manufacturing process involves applying a composition containing these elements to the wallpaper, which can be done through various printing methods, and optionally embossing it. The composition can be in the form of varnish, ink, lacquer, or paint, and is used to impart biocidal, including antiviral, properties to the wallpaper.
EP4519350A1 | MODIFYING POLYOLEFINS WITH INORGANIC SOLID PARTICLE COMPOSITIONS ¦ MODIFIZIERUNG VON POLYOLEFINEN MIT ANORGANISCHEN FESTSTOFFPARTIKELZUSAMMENSETZUNGEN ¦ MODIFICATION DE POLYOLÉFINES AVEC DES COMPOSITIONS DE PARTICULES SOLIDES INORGANIQUES | Braskem America Inc.,Philadelphia, PA 19103,US,101253514 | MCLOUGHLIN, Kimberly Miller ¦ LYNE, Geoffrey ¦ MITCHELL, Sarah | The invention relates to a process for modifying an olefin polymer composition comprising melt mixing an olefin polymer composition with a free-radical initiator composition comprising a peroxide-modified inorganic composition prepared from: i) a liquid or an aqueous hydrogen peroxide, and ii) one or more inorganic solid particles, wherein the inorganic solid particles have affinity to the hydrogen peroxide through hydrogen bonding. The invention also relates to a modified olefin polymer composition prepared by the process and various articles formed from the modified olefin polymer composition. | What is claimed is: 1. A process for modifying an olefin polymer composition, comprising: melt mixing an olefin polymer composition with a free-radical initiator composition comprising a peroxide-modified inorganic composition prepared from: i) a liquid or an aqueous hydrogen peroxide, and ii) one or more inorganic solid particles, wherein the inorganic solid particles have affinity to the hydrogen peroxide through hydrogen bonding, wherein the peroxide-modified inorganic composition initiates a free-radical reaction of the olefin polymer composition to produce a modified olefin polymer composition. 2. The process of claim 1, wherein the olefin polymer composition is a petroleum-based virgin resin, bio-based resin, recycled resin, or combinations thereof. 3. The process of claim 2, wherein the recycled resin is post-consumer resin (PCR) or post-industrial resin (PIR). 4. The process of claim 1, wherein the olefin polymer composition comprises a propylene-based polymer, an ethylene-based polymer, an ethylene-vinyl ester polymer, a C4- C12 olefin-based polymer, a styrene-based polymer, polyacrylate, or combinations thereof. 5. The process of claim 4, wherein the olefin polymer composition further comprises a polyamide, nylon, ethylene-vinyl alcohol, polyester, or combinations thereof. 6. The process of claim 1, wherein the olefin polymer composition comprises at least 51 wt% of a propylene-based polymer, an ethylene-based polymer, or a combination thereof. 7. The process of claim 6, wherein the propylene-based polymer is selected from the group consisting of a homopolymer, random copolymer, heterophasic copolymer, random heterophasic copolymer, terpolymer, and combinations thereof. 8. The process of claim 6, wherein the ethylene-based polymer is selected from the group consisting of low-density polyethylene, linear low-density polyethylene, high-density polyethylene, medium-density polyethylene, polyethylene wax, ultrahigh-molecular weight polyethylene, ethylene copolymer, and combinations thereof. 9. The process of claim 1, wherein the inorganic solid particles are selected from the group consisting of metal oxides, metal salts, metalloids, silicon based materials, graphene or graphene oxide, inorganic persalts, clays, minerals, and combinations thereof. 10. The process of claim 1, wherein the inorganic solid particles are one or more metal oxides. 11. The process of claim 10, wherein the metal oxide is selected from the group consisting of an alkali metal oxide, an alkaline earth metal oxide, a transition metal oxide, a lanthanide metal oxide, and combinations thereof. 12. The process of claim 10, wherein the metal oxide is zinc oxide, titanium oxide, cerium oxide, zirconium oxide, yttrium oxide, nickel oxide, iron oxide, copper oxide, magnesium oxide, bismouth oxide, aluminum oxide, molybdenum oxide, tungsten oxide, niobium oxide, vanadium oxide, or cobalt oxide, or mixtures thereof. 13. The process of claim 10, wherein the metal oxide is a mixed metal oxide containing more than one metallic elements in the metal oxide. 14. The process of claim 1, wherein the free-radical initiator composition further comprises an additional inorganic peroxide. 15. The process of claim 14, wherein the inorganic peroxide is a metal peroxide or metal persalt. 16. The process of claim 14, wherein the inorganic peroxide is a metal peroxide selected from the group consisting of an alkali metal peroxide, an alkaline earth metal peroxide, a transition metal peroxide, a lanthanide metal peroxide, and combinations thereof. 17. The process of claim 14, wherein the inorganic peroxide is an inorganic persalt is preferably selected from the group consisting of a metal perborate, a metal percarbonate, a metal persulfate, a metal perchlorate, a metal perphosphate, and combinations thereof. 18. The process of claim 1, wherein the free-radical initiator composition is added in an amount ranging from about 0.01 wt% to about 15 wt%. 19. The process of claim 18, wherein the free-radical initiator composition is added in an amount ranging from about 0.01 wt% to about 10 wt%. 20. The process of claim 1, wherein the free-radical initiator composition further comprises an organic peroxide. 21. The process of claim 1, wherein the process does not involve an organic peroxide. 22. The process of claim 1, further comprising adding a metal stearate selected from the group consisting of zinc stearate, tin stearate, iron (II) stearate, iron (III) stearate, cobalt stearate, manganese stearate, and combinations thereof. 23. The process of claim 1, wherein the melt mixing step is carried out at a temperature that decomposes the hydrogen peroxide on the surface of the inorganic solid particles. 24. The process of claim 1, wherein the melt mixing step is carried out at a temperature above the melting point of the olefin polymer composition. 25. The process of claim 1, wherein the melt mixing step is carried out at a temperature wherein a chain scission reaction occurs, producing the modified olefin polymer composition having a reduced melt viscosity, and/or reduced molecular weight. 26. The process of claim 25, wherein: the olefin polymer composition comprises at least 51 wt% of a propylene-based polymer, an ethylene-based polymer, or a combination thereof, and the melt mixing step is carried out at a temperature at about 350 °C or greater. 27. The process of claim 25, wherein: the olefin polymer composition comprises at least 51 wt% of a propylene-based polymer, and the melt mixing step is carried out at a temperature at about 170 °C or greater. 28. The process of claim 25, wherein: the olefin polymer composition comprises at least 51 wt% of an ethylene-based polymer, and the melt mixing step is carried out at a temperature at about 350 °C or greater. 29. The process of claim 1, wherein the melt mixing step is carried out at a temperature wherein a crosslinking or chain branching reaction occurs. 30. The process of claim 29, wherein: the olefin polymer composition comprises at least 51 wt% of an ethylene-based polymer, and the melt mixing step is carried out at a temperature lower than about 350 °C. 31. The process of claim 1, further comprising, prior to or during the melt mixing, adding a grafting agent comprising one or more functional groups selected from the group consisting of carboxyl, anhydride, epoxy, hydroxyl, amino, amide, imide, ester, silane, alkoxysilane, acid halide group, aromatic ring, nitrile group, and combinations thereof. 32. The process of claim 1, further comprising, prior to or during the melt mixing, adding an additional polymer composition selected from the group consisting of a propylene-based polymer, an ethylene-based polymer, an ethylene-vinyl ester polymer, a C4-C12 olefin-based polymer, a styrene-based polymer, and combinations thereof 33. The process of claim 32, wherein the melt mixing step is carried out at a temperature wherein a grafting reaction occurs, producing the modified olefin polymer composition having functional groups or additional polymeric units grafted in the polymer chains. 34. The process of claim 1, wherein the melt mixing step is carried out by extrusion. 35. The process of claim 1, where the melt mixing step is carried out at a residence time of 2 minutes or less. 36. A modified olefin polymer composition prepared by a process comprising: melt mixing an olefin polymer composition with a free-radical initiator composition comprising a peroxide-modified inorganic composition prepared from: i) a liquid or an aqueous hydrogen peroxide, and ii) one or more inorganic solid particles, wherein the inorganic solid particles have affinity to the hydrogen peroxide through hydrogen bonding, wherein the peroxide-modified inorganic composition initiates a free-radical reaction of the olefin polymer composition to produce a modified olefin polymer composition. 37. The modified olefin polymer composition of claim 36, wherein the modified olefin polymer composition has i) an increased melt flow index and ii) an increased or retained mechanical strength, as compared to an unmodified olefin polymer composition. 38. The modified olefin polymer composition of claim 37, wherein the modified olefin polymer composition has an increase in melt flow index of at least 75% fold and an increase in flexural modulus of at least 5%, as compared to an unmodified olefin polymer. 39. The modified olefin polymer composition of claim 37, wherein the modified olefin polymer composition has an increase in melt flow index of at least 75% fold and no more than 10% decrease in flexural modulus, as compared to an unmodified olefin polymer. 40. The modified olefin polymer composition of claim 37, wherein the modified olefin polymer composition has an increase in melt flow index of at least 75% and no more than 20% decrease in Izod impact strength, as compared to an unmodified olefin polymer. 41. The modified olefin polymer composition of claim 36, wherein the modified olefin polymer composition has a reduced VOC content of at least 5%, as compared to the unmodified olefin polymer composition. 42. The modified olefin polymer composition of claim 36, wherein the modified olefin polymer composition has an added VOC content of no more than 6 fold, as compared to the unmodified olefin polymer composition. 43. The modified olefin polymer composition of claim 36, wherein the composition is in a form of solid, wax, liquid, volatile, or a combination thereof. 44. A molded article, fiber, filament, film, melt blown fabric, additive manufacture feedstock, or chemical recycling feedstock formed from the modified olefin polymer composition of claim 36. 45. The chemical recycling feedstock of claim 44, wherein the chemical recycling feedstock is employed in a chemical recycling process selected from the group consisting of pyrolysis, thermal or catalytic depolymerization, hydrogenation, hydrocraking, oxycracking, gasification, and hydrothermal liquefaction. | Title: MODIFYING POLYOLEFINS WITH INORGANIC SOLID PARTICLE COMPOSITIONS ¦ MODIFIZIERUNG VON POLYOLEFINEN MIT ANORGANISCHEN FESTSTOFFPARTIKELZUSAMMENSETZUNGEN ¦ MODIFICATION DE POLYOLÉFINES AVEC DES COMPOSITIONS DE PARTICULES SOLIDES INORGANIQUES Abstract: The invention relates to a process for modifying an olefin polymer composition comprising melt mixing an olefin polymer composition with a free-radical initiator composition comprising a peroxide-modified inorganic composition prepared from: i) a liquid or an aqueous hydrogen peroxide, and ii) one or more inorganic solid particles, wherein the inorganic solid particles have affinity to the hydrogen peroxide through hydrogen bonding. The invention also relates to a modified olefin polymer composition prepared by the process and various articles formed from the modified olefin polymer composition. Claims: What is claimed is: 1. A process for modifying an olefin polymer composition, comprising: melt mixing an olefin polymer composition with a free-radical initiator composition comprising a peroxide-modified inorganic composition prepared from: i) a liquid or an aqueous hydrogen peroxide, and ii) one or more inorganic solid particles, wherein the inorganic solid particles have affinity to the hydrogen peroxide through hydrogen bonding, wherein the peroxide-modified inorganic composition initiates a free-radical reaction of the olefin polymer composition to produce a modified olefin polymer composition. 2. The process of claim 1, wherein the olefin polymer composition is a petroleum-based virgin resin, bio-based resin, recycled resin, or combinations thereof. 3. The process of claim 2, wherein the recycled resin is post-consumer resin (PCR) or post-industrial resin (PIR). 4. The process of claim 1, wherein the olefin polymer composition comprises a propylene-based polymer, an ethylene-based polymer, an ethylene-vinyl ester polymer, a C4- C12 olefin-based polymer, a styrene-based polymer, polyacrylate, or combinations thereof. 5. The process of claim 4, wherein the olefin polymer composition further comprises a polyamide, nylon, ethylene-vinyl alcohol, polyester, or combinations thereof. 6. The process of claim 1, wherein the olefin polymer composition comprises at least 51 wt% of a propylene-based polymer, an ethylene-based polymer, or a combination thereof. 7. The process of claim 6, wherein the propylene-based polymer is selected from the group consisting of a homopolymer, random copolymer, heterophasic copolymer, random heterophasic copolymer, terpolymer, and combinations thereof. 8. The process of claim 6, wherein the ethylene-based polymer is selected from the group consisting of low-density polyethylene, linear low-density polyethylene, high-density polyethylene, medium-density polyethylene, polyethylene wax, ultrahigh-molecular weight polyethylene, ethylene copolymer, and combinations thereof. 9. The process of claim 1, wherein the inorganic solid particles are selected from the group consisting of metal oxides, metal salts, metalloids, silicon based materials, graphene or graphene oxide, inorganic persalts, clays, minerals, and combinations thereof. 10. The process of claim 1, wherein the inorganic solid particles are one or more metal oxides. 11. The process of claim 10, wherein the metal oxide is selected from the group consisting of an alkali metal oxide, an alkaline earth metal oxide, a transition metal oxide, a lanthanide metal oxide, and combinations thereof. 12. The process of claim 10, wherein the metal oxide is zinc oxide, titanium oxide, cerium oxide, zirconium oxide, yttrium oxide, nickel oxide, iron oxide, copper oxide, magnesium oxide, bismouth oxide, aluminum oxide, molybdenum oxide, tungsten oxide, niobium oxide, vanadium oxide, or cobalt oxide, or mixtures thereof. 13. The process of claim 10, wherein the metal oxide is a mixed metal oxide containing more than one metallic elements in the metal oxide. 14. The process of claim 1, wherein the free-radical initiator composition further comprises an additional inorganic peroxide. 15. The process of claim 14, wherein the inorganic peroxide is a metal peroxide or metal persalt. 16. The process of claim 14, wherein the inorganic peroxide is a metal peroxide selected from the group consisting of an alkali metal peroxide, an alkaline earth metal peroxide, a transition metal peroxide, a lanthanide metal peroxide, and combinations thereof. 17. The process of claim 14, wherein the inorganic peroxide is an inorganic persalt is preferably selected from the group consisting of a metal perborate, a metal percarbonate, a metal persulfate, a metal perchlorate, a metal perphosphate, and combinations thereof. 18. The process of claim 1, wherein the free-radical initiator composition is added in an amount ranging from about 0.01 wt% to about 15 wt%. 19. The process of claim 18, wherein the free-radical initiator composition is added in an amount ranging from about 0.01 wt% to about 10 wt%. 20. The process of claim 1, wherein the free-radical initiator composition further comprises an organic peroxide. 21. The process of claim 1, wherein the process does not involve an organic peroxide. 22. The process of claim 1, further comprising adding a metal stearate selected from the group consisting of zinc stearate, tin stearate, iron (II) stearate, iron (III) stearate, cobalt stearate, manganese stearate, and combinations thereof. 23. The process of claim 1, wherein the melt mixing step is carried out at a temperature that decomposes the hydrogen peroxide on the surface of the inorganic solid particles. 24. The process of claim 1, wherein the melt mixing step is carried out at a temperature above the melting point of the olefin polymer composition. 25. The process of claim 1, wherein the melt mixing step is carried out at a temperature wherein a chain scission reaction occurs, producing the modified olefin polymer composition having a reduced melt viscosity, and/or reduced molecular weight. 26. The process of claim 25, wherein: the olefin polymer composition comprises at least 51 wt% of a propylene-based polymer, an ethylene-based polymer, or a combination thereof, and the melt mixing step is carried out at a temperature at about 350 °C or greater. 27. The process of claim 25, wherein: the olefin polymer composition comprises at least 51 wt% of a propylene-based polymer, and the melt mixing step is carried out at a temperature at about 170 °C or greater. 28. The process of claim 25, wherein: the olefin polymer composition comprises at least 51 wt% of an ethylene-based polymer, and the melt mixing step is carried out at a temperature at about 350 °C or greater. 29. The process of claim 1, wherein the melt mixing step is carried out at a temperature wherein a crosslinking or chain branching reaction occurs. 30. The process of claim 29, wherein: the olefin polymer composition comprises at least 51 wt% of an ethylene-based polymer, and the melt mixing step is carried out at a temperature lower than about 350 °C. 31. The process of claim 1, further comprising, prior to or during the melt mixing, adding a grafting agent comprising one or more functional groups selected from the group consisting of carboxyl, anhydride, epoxy, hydroxyl, amino, amide, imide, ester, silane, alkoxysilane, acid halide group, aromatic ring, nitrile group, and combinations thereof. 32. The process of claim 1, further comprising, prior to or during the melt mixing, adding an additional polymer composition selected from the group consisting of a propylene-based polymer, an ethylene-based polymer, an ethylene-vinyl ester polymer, a C4-C12 olefin-based polymer, a styrene-based polymer, and combinations thereof 33. The process of claim 32, wherein the melt mixing step is carried out at a temperature wherein a grafting reaction occurs, producing the modified olefin polymer composition having functional groups or additional polymeric units grafted in the polymer chains. 34. The process of claim 1, wherein the melt mixing step is carried out by extrusion. 35. The process of claim 1, where the melt mixing step is carried out at a residence time of 2 minutes or less. 36. A modified olefin polymer composition prepared by a process comprising: melt mixing an olefin polymer composition with a free-radical initiator composition comprising a peroxide-modified inorganic composition prepared from: i) a liquid or an aqueous hydrogen peroxide, and ii) one or more inorganic solid particles, wherein the inorganic solid particles have affinity to the hydrogen peroxide through hydrogen bonding, wherein the peroxide-modified inorganic composition initiates a free-radical reaction of the olefin polymer composition to produce a modified olefin polymer composition. 37. The modified olefin polymer composition of claim 36, wherein the modified olefin polymer composition has i) an increased melt flow index and ii) an increased or retained mechanical strength, as compared to an unmodified olefin polymer composition. 38. The modified olefin polymer composition of claim 37, wherein the modified olefin polymer composition has an increase in melt flow index of at least 75% fold and an increase in flexural modulus of at least 5%, as compared to an unmodified olefin polymer. 39. The modified olefin polymer composition of claim 37, wherein the modified olefin polymer composition has an increase in melt flow index of at least 75% fold and no more than 10% decrease in flexural modulus, as compared to an unmodified olefin polymer. 40. The modified olefin polymer composition of claim 37, wherein the modified olefin polymer composition has an increase in melt flow index of at least 75% and no more than 20% decrease in Izod impact strength, as compared to an unmodified olefin polymer. 41. The modified olefin polymer composition of claim 36, wherein the modified olefin polymer composition has a reduced VOC content of at least 5%, as compared to the unmodified olefin polymer composition. 42. The modified olefin polymer composition of claim 36, wherein the modified olefin polymer composition has an added VOC content of no more than 6 fold, as compared to the unmodified olefin polymer composition. 43. The modified olefin polymer composition of claim 36, wherein the composition is in a form of solid, wax, liquid, volatile, or a combination thereof. 44. A molded article, fiber, filament, film, melt blown fabric, additive manufacture feedstock, or chemical recycling feedstock formed from the modified olefin polymer composition of claim 36. 45. The chemical recycling feedstock of claim 44, wherein the chemical recycling feedstock is employed in a chemical recycling process selected from the group consisting of pyrolysis, thermal or catalytic depolymerization, hydrogenation, hydrocraking, oxycracking, gasification, and hydrothermal liquefaction. | The invention involves a process for modifying olefin polymer compositions by melt mixing with a free-radical initiator composition. This initiator includes a peroxide-modified inorganic composition made from liquid or aqueous hydrogen peroxide and inorganic solid particles that bond with hydrogen peroxide. The process can be applied to various olefin polymers, including petroleum-based, bio-based, and recycled resins, and can involve different types of polymers and inorganic particles. The modified polymer composition exhibits increased melt flow index and mechanical strength, with potential applications in molded articles, fibers, films, and chemical recycling feedstock. The process can enhance properties like flexural modulus and impact strength while reducing VOC content.
EP4480703A3 | METHOD FOR FABRICATION OF A CERAMIC MATRIX COMPOSITE PART ¦ VERFAHREN ZUR HERSTELLUNG EINES KERAMIKMATRIXVERBUNDSTOFFTEILS ¦ PROCÉDÉ DE FABRICATION D'UNE PIÈCE COMPOSITE À MATRICE CÉRAMIQUE | Spirit AeroSystems Inc.,Wichita, KS 67210,US,101180656 | DOAN, Thu ¦ KRUEP, Dylan Michael ¦ ABBOTT, Michael | A method of fabricating a ceramic matrix composite material into a part, including applying a semi-permeable membrane over a stack of composite plies pre-impregnated with ceramic matrix. The semi-permeable membrane comprises a porous plastic material and may have a thickness of approximately 0.002 to 0.008 inches. The method may include compressing the semi-permeable membrane and the stack together and heating the semi-permeable membrane and the stack to cure the stack into the composite part. The semi-permeable membrane may be a porous plastic having pores large enough to allow volatile gasses to escape therethrough during curing but equal to or smaller than solid ceramic particles or clusters of the solid ceramic particles suspended in the ceramic matrix. The composite plies may contain approximately 35 percent to 45 percent of the ceramic matrix by weight relative to an overall weight of the stack of the composite plies pre-impregnated with the ceramic matrix. |  | Title: METHOD FOR FABRICATION OF A CERAMIC MATRIX COMPOSITE PART ¦ VERFAHREN ZUR HERSTELLUNG EINES KERAMIKMATRIXVERBUNDSTOFFTEILS ¦ PROCÉDÉ DE FABRICATION D'UNE PIÈCE COMPOSITE À MATRICE CÉRAMIQUE Abstract: A method of fabricating a ceramic matrix composite material into a part, including applying a semi-permeable membrane over a stack of composite plies pre-impregnated with ceramic matrix. The semi-permeable membrane comprises a porous plastic material and may have a thickness of approximately 0.002 to 0.008 inches. The method may include compressing the semi-permeable membrane and the stack together and heating the semi-permeable membrane and the stack to cure the stack into the composite part. The semi-permeable membrane may be a porous plastic having pores large enough to allow volatile gasses to escape therethrough during curing but equal to or smaller than solid ceramic particles or clusters of the solid ceramic particles suspended in the ceramic matrix. The composite plies may contain approximately 35 percent to 45 percent of the ceramic matrix by weight relative to an overall weight of the stack of the composite plies pre-impregnated with the ceramic matrix. Claims: nan | The patent describes a method for fabricating a ceramic matrix composite part by using a semi-permeable membrane over composite plies pre-impregnated with a ceramic matrix. The membrane, made of porous plastic material with a thickness of 0.002 to 0.008 inches, allows volatile gases to escape during curing while retaining solid ceramic particles. The process involves compressing and heating the membrane and stack to cure the composite part. The composite plies contain 35% to 45% ceramic matrix by weight relative to the total weight of the stack.
EP4516838A1 | A MIXTURE FOR MANUFACTURING COMPOSITE MATERIAL AND A COMPOSITE MATERIAL OBTAINED FROM THIS MIXTURE ¦ MISCHUNG ZUR HERSTELLUNG EINES VERBUNDWERKSTOFFS UND AUS DIESER MISCHUNG ERHALTENER VERBUNDWERKSTOFF ¦ MÉLANGE POUR LA FABRICATION D'UN MATÉRIAU COMPOSITE ET MATÉRIAU COMPOSITE OBTENU À PARTIR DE CE MÉLANGE | Thermoplast Technology Prosta Spolka Akcyjna,32-590 Libiaz,PL,102059077 | OLEKSIEWICZ, Michal ¦ DYBA, Piotr | The invention relates to a mixture for producing a composite material containing a polyamide matrix material and a filler in the form of basalt fibres, a composite material obtained from this mixture. The mixture according to the invention is used to produce composite construction elements, such as technical profiles, including profiles dedicated for use in door and window joinery. | 1. A mixture for producing a composite material comprising a polyamide matrix material and a filler in the form of basalt fibres, characterized in that the polyamide matrix material is made of polycaprolactam (PA6) and the basalt fibres are chopped fibres. 2. The mixture according to claim 1, characterized in that the polycaprolactam is selected from: * (i) granulated polycaprolactam with a density of 1.12 g/cm3, a viscosity number of 185-200 cm3/g, a relative viscosity index of 3.33 and a melting point of 220°C; * (ii) granulated polycaprolactam with a viscosity number of approx. 250, a relative viscosity index of 4.05 and a melting point of 220°C; * (iii) a mixture of components (i) and (ii) in a weight ratio of 2:1. 3. The mixture according to claim 1 or 2, characterized in that it contains 20% by weight of basalt fibres. 4. The mixture according to claim 1 to 3, characterized in that it contains basalt fibres with a diameter of 10 to 15 µm and a length of 3.0 to 3.5 mm. 5. The mixture according to claim 4, characterized in that it contains basalt fibres with a diameter of 13 µm and a length of 3.2 mm. 6. The mixture according to one of claims 1 to 5, characterized in that it additionally contains a copper thermal stabilizer. 7. The mixture according to one of claims 1 to 6, characterized in that it additionally contains a compatibilizer consisting of a mixture of copolymers and terpolymers of ethylene, acrylic acid and maleic anhydride. 8. The composite material made from the mixture defined in one of claims 1 to 7. EPA | Title: A MIXTURE FOR MANUFACTURING COMPOSITE MATERIAL AND A COMPOSITE MATERIAL OBTAINED FROM THIS MIXTURE ¦ MISCHUNG ZUR HERSTELLUNG EINES VERBUNDWERKSTOFFS UND AUS DIESER MISCHUNG ERHALTENER VERBUNDWERKSTOFF ¦ MÉLANGE POUR LA FABRICATION D'UN MATÉRIAU COMPOSITE ET MATÉRIAU COMPOSITE OBTENU À PARTIR DE CE MÉLANGE Abstract: The invention relates to a mixture for producing a composite material containing a polyamide matrix material and a filler in the form of basalt fibres, a composite material obtained from this mixture. The mixture according to the invention is used to produce composite construction elements, such as technical profiles, including profiles dedicated for use in door and window joinery. Claims: 1. A mixture for producing a composite material comprising a polyamide matrix material and a filler in the form of basalt fibres, characterized in that the polyamide matrix material is made of polycaprolactam (PA6) and the basalt fibres are chopped fibres. 2. The mixture according to claim 1, characterized in that the polycaprolactam is selected from: * (i) granulated polycaprolactam with a density of 1.12 g/cm3, a viscosity number of 185-200 cm3/g, a relative viscosity index of 3.33 and a melting point of 220°C; * (ii) granulated polycaprolactam with a viscosity number of approx. 250, a relative viscosity index of 4.05 and a melting point of 220°C; * (iii) a mixture of components (i) and (ii) in a weight ratio of 2:1. 3. The mixture according to claim 1 or 2, characterized in that it contains 20% by weight of basalt fibres. 4. The mixture according to claim 1 to 3, characterized in that it contains basalt fibres with a diameter of 10 to 15 µm and a length of 3.0 to 3.5 mm. 5. The mixture according to claim 4, characterized in that it contains basalt fibres with a diameter of 13 µm and a length of 3.2 mm. 6. The mixture according to one of claims 1 to 5, characterized in that it additionally contains a copper thermal stabilizer. 7. The mixture according to one of claims 1 to 6, characterized in that it additionally contains a compatibilizer consisting of a mixture of copolymers and terpolymers of ethylene, acrylic acid and maleic anhydride. 8. The composite material made from the mixture defined in one of claims 1 to 7. EPA | The invention involves a mixture for creating a composite material with a polyamide matrix and basalt fiber filler, used for making construction elements like door and window profiles. The polyamide matrix is polycaprolactam (PA6), and the basalt fibers are chopped. The polycaprolactam can be granulated with specific density, viscosity, and melting point characteristics, or a mix of two types in a 2:1 ratio. The mixture contains 20% basalt fibers, with specified dimensions, and may include a copper thermal stabilizer and a compatibilizer of ethylene, acrylic acid, and maleic anhydride copolymers and terpolymers. The composite material is derived from this mixture.
WO2025050860A1 | HALOGEN-FREE FLAME-RETARDANT POLYAMIDE COMPOSITION, AND PREPARATION METHOD THEREFOR AND USE THEREOF ¦ COMPOSITION DE POLYAMIDE IGNIFUGE EXEMPTE D'HALOGÈNE, SON PROCÉDÉ DE PRÉPARATION ET SON UTILISATION | KINGFA SCI. & TECH. CO. LTD.,CN | WANG, Wenchao ¦ CHEN, Pingxu ¦ YE, Nanbiao ¦ DING, Chao ¦ WANG, Feng ¦ ZHANG, Yajun ¦ WU, Zhenya ¦ JIN, Xuefeng | A halogen-free flame-retardant polyamide composition, and a preparation method therefor and the use thereof. The halogen-free flame-retardant polyamide composition comprises the following components in parts by weight: 30-80 parts of a polyamide resin, 10-40 parts of glass fibers, 10-30 parts of a halogen-free flame retardant, and 0.1-3 parts of a zinc-containing compound, wherein the melting point of the zinc-containing compound is less than or equal to 600°C, and the halogen-free flame retardant is a dialkyl phosphinate salt. By adding an inorganic zinc-containing compound having a specific melting point, ionization will take place at a flame temperature to generate zinc ions, which are coordinated with the polyamide resin and the halogen-free flame retardant to prevent the phenomenon of molten droplets during the combustion process, and the flowability of the polyamide composition will not be affected. | 1. A halogen-free flame-retardant polyamide composition, wherein it comprises the following components according to parts by weight: the melting point of the zinc-containing compound is not more than 600 degrees centigrade; the halogen-free flame retardant is dialkyl hypophosphite. 2. The halogen-free flame-retardant polyamide composition according to claim 1, wherein the melting point of the zinc-containing compound is 200-400 degrees centigrade. 3. The halogen-free flame-retardant polyamide composition according to claim 1, wherein the zinc-containing compound whose melting point is not more than 600 degrees centigrade is one or more of zinc bromide, zinc chloride, zinc iodide, zinc sulphate, zinc acetate, zinc carbonate, zinc octoate, zinc nitrite, basic zinc carbonate and zinc carboxylate. 4. The halogen-free flame-retardant polyamide composition according to claim 1, wherein the halogen-free flame-retardant polyamide composition according to claim 1, wherein the zinc-containing compound is 0.09wt %-7.5wt % based on the sum of the weight of the polyamide resin and the weight of the dialkyl hypophosphite. 5. The halogen-free flame retardant polyamide composition according to claim 1, wherein the dialkyl hypophosphite is one or more of methyl ethyl hypophosphorous acid, diethyl hypophosphorous acid, diethyl hypophosphorous acid zinc or diethyl hypophosphorous acid titanium. 6. The halogen-free flame-retardant polyamide composition according to claim 1, wherein the polyamide resin is semi-aromatic polyamide and/or aliphatic polyamide. 7. The halogen-free flame-retardant polyamide composition according to claim 1, further comprising 0.1-1 part of antioxidant. 8. The halogen-free flame-retardant polyamide composition according to claim 7, wherein the antioxidant is one or more of hindered phenol antioxidant, phosphite ester antioxidant, diphenylamine antioxidant, copper salt antioxidant or thioether antioxidant. 9. The halogen-free flame retardant polyamide composition according to any one of claims 1 to 8, wherein it comprises the following steps: melting and blending polyamide resin, glass fibre, halogen-free flame retardant and zinc-containing compound, extruding and granulating to obtain halogen-free flame retardant polyamide composition. 10. Application of the halogen-free flame-retardant polyamide composition according to any one of claims 1 to 8 in new energy connector and energy storage connector. WOA | Title: HALOGEN-FREE FLAME-RETARDANT POLYAMIDE COMPOSITION, AND PREPARATION METHOD THEREFOR AND USE THEREOF ¦ COMPOSITION DE POLYAMIDE IGNIFUGE EXEMPTE D'HALOGÈNE, SON PROCÉDÉ DE PRÉPARATION ET SON UTILISATION Abstract: A halogen-free flame-retardant polyamide composition, and a preparation method therefor and the use thereof. The halogen-free flame-retardant polyamide composition comprises the following components in parts by weight: 30-80 parts of a polyamide resin, 10-40 parts of glass fibers, 10-30 parts of a halogen-free flame retardant, and 0.1-3 parts of a zinc-containing compound, wherein the melting point of the zinc-containing compound is less than or equal to 600°C, and the halogen-free flame retardant is a dialkyl phosphinate salt. By adding an inorganic zinc-containing compound having a specific melting point, ionization will take place at a flame temperature to generate zinc ions, which are coordinated with the polyamide resin and the halogen-free flame retardant to prevent the phenomenon of molten droplets during the combustion process, and the flowability of the polyamide composition will not be affected. Claims: 1. A halogen-free flame-retardant polyamide composition, wherein it comprises the following components according to parts by weight: the melting point of the zinc-containing compound is not more than 600 degrees centigrade; the halogen-free flame retardant is dialkyl hypophosphite. 2. The halogen-free flame-retardant polyamide composition according to claim 1, wherein the melting point of the zinc-containing compound is 200-400 degrees centigrade. 3. The halogen-free flame-retardant polyamide composition according to claim 1, wherein the zinc-containing compound whose melting point is not more than 600 degrees centigrade is one or more of zinc bromide, zinc chloride, zinc iodide, zinc sulphate, zinc acetate, zinc carbonate, zinc octoate, zinc nitrite, basic zinc carbonate and zinc carboxylate. 4. The halogen-free flame-retardant polyamide composition according to claim 1, wherein the halogen-free flame-retardant polyamide composition according to claim 1, wherein the zinc-containing compound is 0.09wt %-7.5wt % based on the sum of the weight of the polyamide resin and the weight of the dialkyl hypophosphite. 5. The halogen-free flame retardant polyamide composition according to claim 1, wherein the dialkyl hypophosphite is one or more of methyl ethyl hypophosphorous acid, diethyl hypophosphorous acid, diethyl hypophosphorous acid zinc or diethyl hypophosphorous acid titanium. 6. The halogen-free flame-retardant polyamide composition according to claim 1, wherein the polyamide resin is semi-aromatic polyamide and/or aliphatic polyamide. 7. The halogen-free flame-retardant polyamide composition according to claim 1, further comprising 0.1-1 part of antioxidant. 8. The halogen-free flame-retardant polyamide composition according to claim 7, wherein the antioxidant is one or more of hindered phenol antioxidant, phosphite ester antioxidant, diphenylamine antioxidant, copper salt antioxidant or thioether antioxidant. 9. The halogen-free flame retardant polyamide composition according to any one of claims 1 to 8, wherein it comprises the following steps: melting and blending polyamide resin, glass fibre, halogen-free flame retardant and zinc-containing compound, extruding and granulating to obtain halogen-free flame retardant polyamide composition. 10. Application of the halogen-free flame-retardant polyamide composition according to any one of claims 1 to 8 in new energy connector and energy storage connector. WOA | The patent describes a halogen-free flame-retardant polyamide composition, its preparation method, and applications. The composition includes 30-80 parts polyamide resin, 10-40 parts glass fibers, 10-30 parts halogen-free flame retardant (dialkyl phosphinate salt), and 0.1-3 parts zinc-containing compound with a melting point ≤600°C. The zinc compound ionizes at flame temperatures, coordinating with the resin and flame retardant to prevent molten droplets without affecting flowability. Claims specify the zinc compound's melting point (200-400°C) and types (e.g., zinc bromide, zinc chloride), and the use of dialkyl hypophosphite variants. The polyamide can be semi-aromatic or aliphatic, and may include antioxidants. The composition is prepared by melting, blending, extruding, and granulating, and is used in new energy and energy storage connectors.
WO2025050591A1 | METHOD FOR PREPARING DEGRADABLE LYOCELL FIBER HAVING ARTEMISIA ARGYI MICROCAPSULE SLOW-RELEASE FUNCTION ¦ PROCÉDÉ DE PRÉPARATION D'UNE FIBRE LYOCELL DÉGRADABLE DOTÉE D'UNE FONCTION DE LIBÉRATION LENTE DE MICROCAPSULE D'ARTEMISIA ARGYI | IMMENSITY ECOLOGICAL TEXTILE (JIANGSU) CO. LTD.,CN | SHI, Zhenliang | The present invention belongs to the technical field of the preparation of artificial fibers. Disclosed is a method for preparing a degradable lyocell fiber having an Artemisia argyi microcapsule slow-release function. The method comprises the steps of: preparing raw materials used for the preparation of Artemisia argyi essential oil microcapsules; preparing Artemisia argyi essential oil microcapsules; preparing a nanoporous material; preparing an Artemisia argyi essential oil microcapsule nanoporous composite material; and putting the Artemisia argyi essential oil microcapsule nanoporous composite material, an aqueous solution of N-methylmorpholine-N-oxide and cotton pulp into a reaction kettle, performing vacuum stirring to obtain a spinning solution, then introducing the spinning solution into a screw extruder, extruding same out into a metering pump by means of the screw extruder, then making same enter a spinning assembly of a spinning box from the metering pump, discharging same from a spinneret plate of the spinning assembly to obtain a fiber melt, sequentially subjecting the fiber melt to cooling, washing with alcohol, washing with water and drying, then subjecting same to oiling, re-drying and a corona treatment, and finally performing setting, so as to obtain a finished product. The method has the advantages whereby porous structures can be formed inside and outside the fiber, and the good effect of slow release of Artemisia argyi microcapsules can be maintained; and the fiber has yang warming and anti-microbial effects. | 1. A preparation method of degradable lyocell fibre with wormwood microcapsule slow-release function, wherein The method comprises the following steps: A) preparing raw material for preparation of wormwood essential oil microcapsule, the wormwood essential oil microcapsule comprises a core material and a wall material, the core material is a mixture of wormwood essential oil and tea tree essential oil according to mass ratio, the wall material is a mixture of hydroxypropyl cellulose and porous starch according to mass ratio, obtaining the raw material for preparing wormwood essential oil microcapsule; B) preparing wormwood essential oil microcapsule, firstly adding the mixture obtained in step A) and the mixture into the dispersion emulsion to mix uniformly, and controlling the mass percentage concentration of the mixture in the dispersion emulsion and controlling the mass percentage concentration of the mixture in the dispersion emulsion, obtaining the liquid to be sprayed, then spraying the liquid to be sprayed to the medium in a spraying manner to separate the solvent in the liquid to be sprayed from the mixture, and controlling the temperature of the spraying device to obtain the wormwood essential oil microcapsule; C) preparing nanometre porous material, firstly adding the mixed material mixed by the far infrared ceramic powder and diatomite into the grinding device, grinding with the etching agent added into the grinding device, and controlling the mass ratio of the far infrared ceramic powder and diatomite, controlling the mass ratio of the mixture of the far infrared ceramic powder and the diatomite and the corrosive agent, and controlling the grinding speed and grinding time of the grinding device, obtaining the grinding material, orderly filtering through a filter screen, acid neutralizing and leaching, then filtering by a filter membrane to obtain the filtered water solution, filtering the filtered water solution again to obtain the solid mixture, at last, introducing the solid mixture into a drying machine to dry, and controlling the drying temperature and drying time of the drying machine to obtain the nanometre porous material; D) preparing wormwood essential oil microcapsule nano-porous composite material, firstly the wormwood essential oil microcapsule obtained in step B) and the nano-porous material obtained in step C) are introduced into a stirring container filled with dispersant aqueous solution and provided with a stirrer for stirring uniformly, and controlling the mass percentage of the wormwood essential oil microcapsule in the dispersant aqueous solution and controlling the mass percentage of the nano-porous material in the dispersant aqueous solution, controlling the stirring speed and the stirring time of the stirrer of the stirring container, the stirring container is transferred to the dryer for drying, and controlling the drying temperature and drying time of the drying machine, taking out of the drying machine, obtaining the wormwood essential oil microcapsule nanometre porous composite material; E) preparing finished product, firstly the wormwood essential oil microcapsule nano-porous composite material obtained in step D), N-methyl morpholine-N-oxide aqueous solution and cotton pulp according to mass ratio of 3: 11-12: 1-3, putting into the reaction kettle, vacuum stirring, and controlling the time of vacuum stirring and controlling the temperature of the reaction kettle, obtaining the spinning solution, then introducing the spinning solution into the screw extruder, extruding to the metering pump by the screw extruder, then entering into the spinning component of the spinning box from the metering pump, the spinneret plate of the spinning component, obtaining the fibre melt, orderly cooling, alcohol washing, water washing and drying the fibre melt, then oiling, re-drying and corona treatment, finally forming and controlling the fibre tension in the forming process and controlling the forming temperature to obtain the finished product, namely obtaining the degradable lyocell fibre with the content of 17.5-19.7 mg/g of isolyocell with slow-release function of wormwood microcapsule. 2. The preparation method of degradable lyocell fibre with wormwood microcapsule slow-release function according to claim 1, wherein in the step A), the wormwood essential oil and the tea tree essential oil are mixed according to the mass ratio of 3-6: 1; the hydroxypropyl cellulose and the porous starch are mixed according to the mass ratio of 2-3: 1; in the wormwood essential oil, the mass percentage content of the isozeaxanthin is 3-3.5 %; The porous starch is prepared by enzyme method. 3. The preparation method of degradable lyocell fibre with wormwood microcapsule slow-release function according to claim 1, wherein controlling the mass percentage concentration of the mixture in the dispersed emulsion in the step B) to be 3-5 %; the mass percentage concentration of the mixture in the dispersed emulsion is controlled to be 3.5-6 %; said medium is water; the temperature of the spraying device is controlled at 50-70 degrees centigrade. 4. The preparation method of degradable lyocell fibre with wormwood microcapsule slow-release function according to claim 1 or 3, wherein the dispersed emulsion is composed of the following raw materials according to mass percentage: non-ionic surfactant and/or preservative 1-2 %, solvent 4-7 %, the rest is water. 5. The preparation method of degradable lyocell fibre with wormwood microcapsule slow-release function according to claim 4, wherein said non-ionic surfactant is tween and span; the preservative is chitosan; The solvent is a mixture of ethylene glycol with a mass percentage concentration of more than 99 % and glycerol with a mass percentage concentration of more than 99.5 % in a volume ratio of 1: 1. 6. The preparation method of degradable lyocell fibre with wormwood microcapsule slow-release function according to claim 1, wherein in the step C), the mass ratio of the far infrared ceramic powder to the diatomite is controlled at 1: 1.5-4; the mass ratio of the mixture of the far infrared ceramic powder and the diatomite to the corrosive agent is controlled at 70-120: 8-11; the control grinding speed and grinding time of the grinding device is that the grinding speed of the grinding device is controlled to be 500-1100 rpm, and the grinding time of the grinding device is controlled to be 20-80 min; the mesh number of the filter screen filtered by the filter screen is 200 meshes; the acid neutralization is neutralizing to pH 7-8 by HCl; the soaking and washing is that the weakly alkaline material obtained by filtering with a filter screen and neutralizing with acid is soaked and washed for 5-10 min according to the volume ratio of the weakly alkaline material to the water of 1: 10-20, the water solution obtained after soaking and washing is filtered by a filter membrane, the filter membrane is a nylon 66 filter membrane with a pore diameter of 0.5 microns, the step of re-filtering the filtered water solution is as follows: filtering the filtered water solution by a filter membrane with aperture of 0.1 microns; the drying temperature and drying time of the drying machine are respectively controlled at 40-60 degrees centigrade and 60-120 min, the drying machine is a roller type drying machine. 7. The preparation method of degradable lyocell fibre with wormwood microcapsule slow-release function according to claim 6, wherein the etching agent is the mixture of the dispersing agent and the sodium hudroxide according to the mass ratio of 8.5-10: 0.5-1; the dispersing agent is the glycol with the mass percentage concentration of more than 99 %. 8. The preparation method of degradable lyocell fibre with wormwood microcapsule slow-release function according to claim 1, wherein step D), controlling the mass percentage of the wormwood essential oil microcapsule in the dispersing agent water solution to be 10-20 %, and controlling the mass percentage of the nanometre porous material in the dispersing agent water solution to be 20-40 %; the stirring speed and stirring time of the stirring stirrer are controlled to be 1000-2000 rpm and the stirring time is controlled to be 30-40 min; the drying temperature and drying time of the drying machine are respectively controlled at 50-70 degrees centigrade and 60-120 min; 9. The preparation method of degradable lyocell fibre with wormwood microcapsule slow-release function according to claim 1 or 8, wherein the dispersant water solution is tween water solution with mass percentage concentration of 1-2 %. 10. The preparation method of degradable lyocell fibre with wormwood microcapsule slow-release function according to claim 1, wherein the mass percentage concentration of the N-methyl morpholine-N-oxide water solution in the step E) is 85-90 %; the control vacuum stirring time is the vacuum stirring time is 30-90min; the temperature of the reaction kettle is controlled at 100-110 degrees centigrade; the corona treatment is performed by using a generator with a voltage of 1000-2000 V and a power of 5-20 W: the tension of the fibre in the shaping process is controlled at 5-50 N, and the shaping temperature is controlled at 120-130 degrees centigrade; the content of the isozeaxanthin in the degradable lyocell fibre with wormwood microcapsule slow-release function is 10-20 mg/g. WOA | Title: METHOD FOR PREPARING DEGRADABLE LYOCELL FIBER HAVING ARTEMISIA ARGYI MICROCAPSULE SLOW-RELEASE FUNCTION ¦ PROCÉDÉ DE PRÉPARATION D'UNE FIBRE LYOCELL DÉGRADABLE DOTÉE D'UNE FONCTION DE LIBÉRATION LENTE DE MICROCAPSULE D'ARTEMISIA ARGYI Abstract: The present invention belongs to the technical field of the preparation of artificial fibers. Disclosed is a method for preparing a degradable lyocell fiber having an Artemisia argyi microcapsule slow-release function. The method comprises the steps of: preparing raw materials used for the preparation of Artemisia argyi essential oil microcapsules; preparing Artemisia argyi essential oil microcapsules; preparing a nanoporous material; preparing an Artemisia argyi essential oil microcapsule nanoporous composite material; and putting the Artemisia argyi essential oil microcapsule nanoporous composite material, an aqueous solution of N-methylmorpholine-N-oxide and cotton pulp into a reaction kettle, performing vacuum stirring to obtain a spinning solution, then introducing the spinning solution into a screw extruder, extruding same out into a metering pump by means of the screw extruder, then making same enter a spinning assembly of a spinning box from the metering pump, discharging same from a spinneret plate of the spinning assembly to obtain a fiber melt, sequentially subjecting the fiber melt to cooling, washing with alcohol, washing with water and drying, then subjecting same to oiling, re-drying and a corona treatment, and finally performing setting, so as to obtain a finished product. The method has the advantages whereby porous structures can be formed inside and outside the fiber, and the good effect of slow release of Artemisia argyi microcapsules can be maintained; and the fiber has yang warming and anti-microbial effects. Claims: 1. A preparation method of degradable lyocell fibre with wormwood microcapsule slow-release function, wherein The method comprises the following steps: A) preparing raw material for preparation of wormwood essential oil microcapsule, the wormwood essential oil microcapsule comprises a core material and a wall material, the core material is a mixture of wormwood essential oil and tea tree essential oil according to mass ratio, the wall material is a mixture of hydroxypropyl cellulose and porous starch according to mass ratio, obtaining the raw material for preparing wormwood essential oil microcapsule; B) preparing wormwood essential oil microcapsule, firstly adding the mixture obtained in step A) and the mixture into the dispersion emulsion to mix uniformly, and controlling the mass percentage concentration of the mixture in the dispersion emulsion and controlling the mass percentage concentration of the mixture in the dispersion emulsion, obtaining the liquid to be sprayed, then spraying the liquid to be sprayed to the medium in a spraying manner to separate the solvent in the liquid to be sprayed from the mixture, and controlling the temperature of the spraying device to obtain the wormwood essential oil microcapsule; C) preparing nanometre porous material, firstly adding the mixed material mixed by the far infrared ceramic powder and diatomite into the grinding device, grinding with the etching agent added into the grinding device, and controlling the mass ratio of the far infrared ceramic powder and diatomite, controlling the mass ratio of the mixture of the far infrared ceramic powder and the diatomite and the corrosive agent, and controlling the grinding speed and grinding time of the grinding device, obtaining the grinding material, orderly filtering through a filter screen, acid neutralizing and leaching, then filtering by a filter membrane to obtain the filtered water solution, filtering the filtered water solution again to obtain the solid mixture, at last, introducing the solid mixture into a drying machine to dry, and controlling the drying temperature and drying time of the drying machine to obtain the nanometre porous material; D) preparing wormwood essential oil microcapsule nano-porous composite material, firstly the wormwood essential oil microcapsule obtained in step B) and the nano-porous material obtained in step C) are introduced into a stirring container filled with dispersant aqueous solution and provided with a stirrer for stirring uniformly, and controlling the mass percentage of the wormwood essential oil microcapsule in the dispersant aqueous solution and controlling the mass percentage of the nano-porous material in the dispersant aqueous solution, controlling the stirring speed and the stirring time of the stirrer of the stirring container, the stirring container is transferred to the dryer for drying, and controlling the drying temperature and drying time of the drying machine, taking out of the drying machine, obtaining the wormwood essential oil microcapsule nanometre porous composite material; E) preparing finished product, firstly the wormwood essential oil microcapsule nano-porous composite material obtained in step D), N-methyl morpholine-N-oxide aqueous solution and cotton pulp according to mass ratio of 3: 11-12: 1-3, putting into the reaction kettle, vacuum stirring, and controlling the time of vacuum stirring and controlling the temperature of the reaction kettle, obtaining the spinning solution, then introducing the spinning solution into the screw extruder, extruding to the metering pump by the screw extruder, then entering into the spinning component of the spinning box from the metering pump, the spinneret plate of the spinning component, obtaining the fibre melt, orderly cooling, alcohol washing, water washing and drying the fibre melt, then oiling, re-drying and corona treatment, finally forming and controlling the fibre tension in the forming process and controlling the forming temperature to obtain the finished product, namely obtaining the degradable lyocell fibre with the content of 17.5-19.7 mg/g of isolyocell with slow-release function of wormwood microcapsule. 2. The preparation method of degradable lyocell fibre with wormwood microcapsule slow-release function according to claim 1, wherein in the step A), the wormwood essential oil and the tea tree essential oil are mixed according to the mass ratio of 3-6: 1; the hydroxypropyl cellulose and the porous starch are mixed according to the mass ratio of 2-3: 1; in the wormwood essential oil, the mass percentage content of the isozeaxanthin is 3-3.5 %; The porous starch is prepared by enzyme method. 3. The preparation method of degradable lyocell fibre with wormwood microcapsule slow-release function according to claim 1, wherein controlling the mass percentage concentration of the mixture in the dispersed emulsion in the step B) to be 3-5 %; the mass percentage concentration of the mixture in the dispersed emulsion is controlled to be 3.5-6 %; said medium is water; the temperature of the spraying device is controlled at 50-70 degrees centigrade. 4. The preparation method of degradable lyocell fibre with wormwood microcapsule slow-release function according to claim 1 or 3, wherein the dispersed emulsion is composed of the following raw materials according to mass percentage: non-ionic surfactant and/or preservative 1-2 %, solvent 4-7 %, the rest is water. 5. The preparation method of degradable lyocell fibre with wormwood microcapsule slow-release function according to claim 4, wherein said non-ionic surfactant is tween and span; the preservative is chitosan; The solvent is a mixture of ethylene glycol with a mass percentage concentration of more than 99 % and glycerol with a mass percentage concentration of more than 99.5 % in a volume ratio of 1: 1. 6. The preparation method of degradable lyocell fibre with wormwood microcapsule slow-release function according to claim 1, wherein in the step C), the mass ratio of the far infrared ceramic powder to the diatomite is controlled at 1: 1.5-4; the mass ratio of the mixture of the far infrared ceramic powder and the diatomite to the corrosive agent is controlled at 70-120: 8-11; the control grinding speed and grinding time of the grinding device is that the grinding speed of the grinding device is controlled to be 500-1100 rpm, and the grinding time of the grinding device is controlled to be 20-80 min; the mesh number of the filter screen filtered by the filter screen is 200 meshes; the acid neutralization is neutralizing to pH 7-8 by HCl; the soaking and washing is that the weakly alkaline material obtained by filtering with a filter screen and neutralizing with acid is soaked and washed for 5-10 min according to the volume ratio of the weakly alkaline material to the water of 1: 10-20, the water solution obtained after soaking and washing is filtered by a filter membrane, the filter membrane is a nylon 66 filter membrane with a pore diameter of 0.5 microns, the step of re-filtering the filtered water solution is as follows: filtering the filtered water solution by a filter membrane with aperture of 0.1 microns; the drying temperature and drying time of the drying machine are respectively controlled at 40-60 degrees centigrade and 60-120 min, the drying machine is a roller type drying machine. 7. The preparation method of degradable lyocell fibre with wormwood microcapsule slow-release function according to claim 6, wherein the etching agent is the mixture of the dispersing agent and the sodium hudroxide according to the mass ratio of 8.5-10: 0.5-1; the dispersing agent is the glycol with the mass percentage concentration of more than 99 %. 8. The preparation method of degradable lyocell fibre with wormwood microcapsule slow-release function according to claim 1, wherein step D), controlling the mass percentage of the wormwood essential oil microcapsule in the dispersing agent water solution to be 10-20 %, and controlling the mass percentage of the nanometre porous material in the dispersing agent water solution to be 20-40 %; the stirring speed and stirring time of the stirring stirrer are controlled to be 1000-2000 rpm and the stirring time is controlled to be 30-40 min; the drying temperature and drying time of the drying machine are respectively controlled at 50-70 degrees centigrade and 60-120 min; 9. The preparation method of degradable lyocell fibre with wormwood microcapsule slow-release function according to claim 1 or 8, wherein the dispersant water solution is tween water solution with mass percentage concentration of 1-2 %. 10. The preparation method of degradable lyocell fibre with wormwood microcapsule slow-release function according to claim 1, wherein the mass percentage concentration of the N-methyl morpholine-N-oxide water solution in the step E) is 85-90 %; the control vacuum stirring time is the vacuum stirring time is 30-90min; the temperature of the reaction kettle is controlled at 100-110 degrees centigrade; the corona treatment is performed by using a generator with a voltage of 1000-2000 V and a power of 5-20 W: the tension of the fibre in the shaping process is controlled at 5-50 N, and the shaping temperature is controlled at 120-130 degrees centigrade; the content of the isozeaxanthin in the degradable lyocell fibre with wormwood microcapsule slow-release function is 10-20 mg/g. WOA | The patent describes a method for preparing degradable lyocell fiber with Artemisia argyi microcapsule slow-release functionality. The process involves several steps: preparing raw materials for Artemisia argyi essential oil microcapsules, creating the microcapsules, developing a nanoporous material, and forming a composite material. This composite, along with N-methylmorpholine-N-oxide aqueous solution and cotton pulp, is processed to create a spinning solution. The solution is extruded, cooled, washed, dried, oiled, re-dried, and treated with corona discharge to produce the final fiber product. The fiber features porous structures that facilitate the slow release of Artemisia argyi microcapsules, offering yang warming and antimicrobial effects. Key claims detail the ratios and conditions for mixing essential oils, preparing materials, and controlling processing parameters to achieve the desired fiber characteristics.
WO2024226966A3 | 3D PRINTING OF CARBONACEOUS STRUCTURES FROM WATER ¦ IMPRESSION 3D DE STRUCTURES CARBONÉES À PARTIR D'EAU | ARIZONA BOARD OF REGENTS ON BEHALF OF ARIZONA STATE UNIVERSITY,US | WEYHRICH, Cody ¦ LONG, Timothy | The subject matter described herein relates to polyimide compositions, methods of use, and materials thereof. |  | Title: 3D PRINTING OF CARBONACEOUS STRUCTURES FROM WATER ¦ IMPRESSION 3D DE STRUCTURES CARBONÉES À PARTIR D'EAU Abstract: The subject matter described herein relates to polyimide compositions, methods of use, and materials thereof. Claims: nan | The patent discusses polyimide compositions and their methods of use for 3D printing carbonaceous structures using water.
WO2025045676A1 | METHOD FOR PRODUCING A TEXTILE COMPONENT ¦ PROCÉDÉ DE PRODUCTION D'UN COMPOSANT TEXTILE | ON CLOUDS GMBH,CH | VOELCHERT, Johannes ¦ GEORGARAKIS, Anna-Maria ¦ SCHNEIDER, Damian ¦ ALTROGGE, Nils Arne | The present disclosure relates to a method for producing a textile material (1), in particular a shoe upper, comprising the steps: providing a shaping carrier (2), in particular a last; providing a plasticizing unit (3) for melting a polymer composition at a first temperature to provide a molten polymer composition; providing a depositing unit (4) comprising a dosing head (5) which comprises at least one nozzle (6); applying the molten polymer composition via the at least one nozzle (6) on the shaping carrier (2) in form of a filament (7) forming a plurality of loops (8) on the shaping carrier (2). During step d., the depositing unit (4) and/or the shaping carrier (2) are in a first movement moved relative to each other such that the at least one nozzle (6) moves along a drive path which runs on the shaping carrier (2). During forming each loop (8) the dosing head (5) and/or the at least one nozzle (6) is additionally moved in a second movement being different from the first movement along a loop depositing path with a path length such that the length of each loop (8) formed on the carrier is larger than the path length of the depositing path. | PATENT CLAIMS 1 . Method for producing a textile material (1 ), in particular a shoe upper, comprising the steps: a. providing a shaping carrier (2), in particular a last; b. providing a plasticizing unit (3) for melting a polymer composition at a first temperature to provide a molten polymer composition; c. providing a depositing unit (4) comprising a dosing head (5) which comprises at least one nozzle (6); d. applying the molten polymer composition via the at least one nozzle (6) on the shaping carrier (2) in form of a filament (7) forming a plurality of loops (8) on the shaping carrier (2); wherein during step d. the depositing unit (4) and/or the shaping carrier (2) are in a first movement moved relative to each other such that the at least one nozzle (6) moves along a drive path which runs on the shaping carrier (2); and wherein during forming each loop (8) the dosing head (5) and/or the at least one nozzle (6) and/or the shaping carrier (2) is additionally moved in a second movement being different from the first movement along a loop depositing path with a path length such that the length of each loop (8) formed on the carrier is larger than the path length of the depositing path. 2. The method according to claim 1 , wherein the depositing path is different from the drive path, in particular wherein a path length of the drive path along which the at least one nozzle (6) moves during the formation of each loop is shorter than the path length of the depositing path during formation of each loop. 3. Method according to claim 1 or 2, wherein in the second movement the at least one nozzle (6), and/or the dosing head (5) and the at least one nozzle (6) are moved in a round, preferably circular or oval, and/or an eccentric and/or a pendulum movement. 4. Method according to any of the preceding claims, wherein the second movement comprises moving the at least one nozzle (6) relative to the dosing head (5). 5. Method according to claim 4, wherein the molten polymer composition exits the at least one nozzle (6) through an outlet (9) forming the filament (7) and during the application the at least one nozzle (6) is moved relative to, in particular rotated around, a dispensing axis (D) such that the filament forms loops (8). 6. Method according to claim 4 or 5, wherein the nozzle (6) is moved within a nozzle housing (18) axially rotatably mounted therein and which is caused to rotate by the plasticized polymer composition flowing through the nozzle housing (18). 7. Method according to claim 6, wherein the nozzle (6) extends along an outlet axis (0) which is aligned at an angle (a) with respect to the dispensing axis (D). 8. Method according to any of the preceding claims, wherein the depositing unit (4) comprises a dosing head holder (17) to which the dosing head (5) is connected and wherein the second movement comprises moving the dosing head (5) and the at least one nozzle (6) together relative to the dosing head holder (17). 9. Method according to claim 8, wherein the molten polymer composition exits the at least one nozzle (6) through the outlet (9) forming the filament (7) and during the application the dosing head (5) and the at least one nozzle (6) are together moved relative to the dosing head holder (17) about the dispensing axis (D) such that the filament forms loops (8). 10. The method according to claim 8 or 9, wherein the at least one nozzle (6) is tilted with respect to the dosing head (5) about an angle (a). 11 . The method according to claim 8, wherein the dosing head (5) is interconnected to an eccentric rod (10) which is interconnected to an eccentric (11 ) to create a lateral back and forth movement along a longitudinal axis (L). 12. Method according to any of the preceding claims, wherein during the application the shaping carrier (2) is spaced a distance (D) from the at least one nozzle (6) and the shape of the formed loops (8) corresponds to a movement pattern of the at least one nozzle being defined by the first movement and second movement in an enlarged scale. 13. The method according to any one of the preceding claims, wherein the distance (D) between the at least one nozzle (6) and the shaping carrier (2) is between 20 mm and 110 mm, in particular between 40 mm to 60 mm. 14. Method according to any one of the preceding claims, wherein the filament (7) has a filament thickness in the range of 0.01 mm to 0.3 mm, in particular from 0.05 mm to 0.2 mm. 15. The method according to any one of the preceding claims, wherein the shaping carrier (2) is moved relative to the dosing head (5) and the at least one nozzle (6) at a speed of 1 m/min to 20 m/min, in particular 5 m/min to 15 m/min or vice versa. 16. The method according to any one of the preceding claims, wherein the polymer composition is applied as a continuous filament (7) to the shaping carrier (2) so as to form a textile segment and/or wherein the polymer composition is applied as a discontinuous filament (7) so as to form a nonwoven- like textile segment. 17. The method according to any one of the preceding claims, wherein the polymer composition has an adjustable second temperature during application, which is either selected such that the filament applied to the shaping carrier (2) does not bond at crossover positions (12) of filament (7) segments, or that the second temperature is selected such that the filament (7) applied to the shaping carrier (2) bonds at crossover positions (12) of filament segments (7), in particular by fusion. 18. The method according to any one of the preceding claims, wherein the pol- ymer composition comprises a thermoplastic polymer, in particular polyamide, polyether block amide, polyurethane and/or polyester or a combination thereof. 19. The method according to any one of the preceding claims, wherein the fabricated textile material is a shoe upper and is bonded to a sole, or wherein the shoe upper is bonded directly to a sole during application. 20. The method according to any one of the preceding claims, wherein the movement of the shaping carrier (2) and/or the dosing head (5) with the at least one nozzle (6) is controlled by a control unit. 21. An article of apparel, in particular a shoe, comprising a textile material, in particular a shoe upper, produced by a process according to any one of claims 1 to 20. WOA | Title: METHOD FOR PRODUCING A TEXTILE COMPONENT ¦ PROCÉDÉ DE PRODUCTION D'UN COMPOSANT TEXTILE Abstract: The present disclosure relates to a method for producing a textile material (1), in particular a shoe upper, comprising the steps: providing a shaping carrier (2), in particular a last; providing a plasticizing unit (3) for melting a polymer composition at a first temperature to provide a molten polymer composition; providing a depositing unit (4) comprising a dosing head (5) which comprises at least one nozzle (6); applying the molten polymer composition via the at least one nozzle (6) on the shaping carrier (2) in form of a filament (7) forming a plurality of loops (8) on the shaping carrier (2). During step d., the depositing unit (4) and/or the shaping carrier (2) are in a first movement moved relative to each other such that the at least one nozzle (6) moves along a drive path which runs on the shaping carrier (2). During forming each loop (8) the dosing head (5) and/or the at least one nozzle (6) is additionally moved in a second movement being different from the first movement along a loop depositing path with a path length such that the length of each loop (8) formed on the carrier is larger than the path length of the depositing path. Claims: PATENT CLAIMS 1 . Method for producing a textile material (1 ), in particular a shoe upper, comprising the steps: a. providing a shaping carrier (2), in particular a last; b. providing a plasticizing unit (3) for melting a polymer composition at a first temperature to provide a molten polymer composition; c. providing a depositing unit (4) comprising a dosing head (5) which comprises at least one nozzle (6); d. applying the molten polymer composition via the at least one nozzle (6) on the shaping carrier (2) in form of a filament (7) forming a plurality of loops (8) on the shaping carrier (2); wherein during step d. the depositing unit (4) and/or the shaping carrier (2) are in a first movement moved relative to each other such that the at least one nozzle (6) moves along a drive path which runs on the shaping carrier (2); and wherein during forming each loop (8) the dosing head (5) and/or the at least one nozzle (6) and/or the shaping carrier (2) is additionally moved in a second movement being different from the first movement along a loop depositing path with a path length such that the length of each loop (8) formed on the carrier is larger than the path length of the depositing path. 2. The method according to claim 1 , wherein the depositing path is different from the drive path, in particular wherein a path length of the drive path along which the at least one nozzle (6) moves during the formation of each loop is shorter than the path length of the depositing path during formation of each loop. 3. Method according to claim 1 or 2, wherein in the second movement the at least one nozzle (6), and/or the dosing head (5) and the at least one nozzle (6) are moved in a round, preferably circular or oval, and/or an eccentric and/or a pendulum movement. 4. Method according to any of the preceding claims, wherein the second movement comprises moving the at least one nozzle (6) relative to the dosing head (5). 5. Method according to claim 4, wherein the molten polymer composition exits the at least one nozzle (6) through an outlet (9) forming the filament (7) and during the application the at least one nozzle (6) is moved relative to, in particular rotated around, a dispensing axis (D) such that the filament forms loops (8). 6. Method according to claim 4 or 5, wherein the nozzle (6) is moved within a nozzle housing (18) axially rotatably mounted therein and which is caused to rotate by the plasticized polymer composition flowing through the nozzle housing (18). 7. Method according to claim 6, wherein the nozzle (6) extends along an outlet axis (0) which is aligned at an angle (a) with respect to the dispensing axis (D). 8. Method according to any of the preceding claims, wherein the depositing unit (4) comprises a dosing head holder (17) to which the dosing head (5) is connected and wherein the second movement comprises moving the dosing head (5) and the at least one nozzle (6) together relative to the dosing head holder (17). 9. Method according to claim 8, wherein the molten polymer composition exits the at least one nozzle (6) through the outlet (9) forming the filament (7) and during the application the dosing head (5) and the at least one nozzle (6) are together moved relative to the dosing head holder (17) about the dispensing axis (D) such that the filament forms loops (8). 10. The method according to claim 8 or 9, wherein the at least one nozzle (6) is tilted with respect to the dosing head (5) about an angle (a). 11 . The method according to claim 8, wherein the dosing head (5) is interconnected to an eccentric rod (10) which is interconnected to an eccentric (11 ) to create a lateral back and forth movement along a longitudinal axis (L). 12. Method according to any of the preceding claims, wherein during the application the shaping carrier (2) is spaced a distance (D) from the at least one nozzle (6) and the shape of the formed loops (8) corresponds to a movement pattern of the at least one nozzle being defined by the first movement and second movement in an enlarged scale. 13. The method according to any one of the preceding claims, wherein the distance (D) between the at least one nozzle (6) and the shaping carrier (2) is between 20 mm and 110 mm, in particular between 40 mm to 60 mm. 14. Method according to any one of the preceding claims, wherein the filament (7) has a filament thickness in the range of 0.01 mm to 0.3 mm, in particular from 0.05 mm to 0.2 mm. 15. The method according to any one of the preceding claims, wherein the shaping carrier (2) is moved relative to the dosing head (5) and the at least one nozzle (6) at a speed of 1 m/min to 20 m/min, in particular 5 m/min to 15 m/min or vice versa. 16. The method according to any one of the preceding claims, wherein the polymer composition is applied as a continuous filament (7) to the shaping carrier (2) so as to form a textile segment and/or wherein the polymer composition is applied as a discontinuous filament (7) so as to form a nonwoven- like textile segment. 17. The method according to any one of the preceding claims, wherein the polymer composition has an adjustable second temperature during application, which is either selected such that the filament applied to the shaping carrier (2) does not bond at crossover positions (12) of filament (7) segments, or that the second temperature is selected such that the filament (7) applied to the shaping carrier (2) bonds at crossover positions (12) of filament segments (7), in particular by fusion. 18. The method according to any one of the preceding claims, wherein the pol- ymer composition comprises a thermoplastic polymer, in particular polyamide, polyether block amide, polyurethane and/or polyester or a combination thereof. 19. The method according to any one of the preceding claims, wherein the fabricated textile material is a shoe upper and is bonded to a sole, or wherein the shoe upper is bonded directly to a sole during application. 20. The method according to any one of the preceding claims, wherein the movement of the shaping carrier (2) and/or the dosing head (5) with the at least one nozzle (6) is controlled by a control unit. 21. An article of apparel, in particular a shoe, comprising a textile material, in particular a shoe upper, produced by a process according to any one of claims 1 to 20. WOA | The patent describes a method for producing a textile material, particularly a shoe upper, using a shaping carrier and a plasticizing unit to melt a polymer composition. A depositing unit with a dosing head and nozzle applies the molten polymer as a filament, forming loops on the shaping carrier. The depositing unit and/or shaping carrier move in two distinct movements: a first movement along a drive path and a second movement along a loop depositing path, ensuring the loops are longer than the path length. The method includes various configurations for nozzle movement, such as circular or eccentric paths, and allows for adjustments in filament bonding and thickness. The polymer composition can include thermoplastic polymers like polyamide or polyurethane. The process can produce continuous or nonwoven-like textile segments, and the resulting textile material can be used in apparel, particularly shoes. The method is controlled by a control unit, and the textile material can be bonded to a shoe sole during or after production.
WO2025043464A1 | HIGH-INSULATIVITY AND HIGH-WEAR-RESISTANCE CIRCUIT BREAKER HOUSING ¦ BOÎTIER DE DISJONCTEUR À HAUTE ISOLATION ET HAUTE RÉSISTANCE À L'USURE | JIANGXI DOUBLE HONG TECHNOLOGY ELECTRIC CO. LTD,CN | ZHU, Xiaohong ¦ ZHU, Jiajun | The present invention provides a high-insulativity and high-wear-resistance circuit breaker housing. A sodium dimethyldithiocarbamate aqueous solution is sprayed in a mold, the mold is dried to remove moisture, so that a sodium dimethyldithiocarbamate thin layer is formed in the mold, injection molding is performed, and then the outer layer of the circuit breaker housing is compounded with the sodium dimethyldithiocarbamate thin layer. The insulativity, the hardness, and the wear resistance of the circuit breaker housing are effectively improved by means of the vulcanization promotion effect and the dimerization effect of sodium dimethyldithiocarbamate. | 1. A circuit breaker shell with high insulativity and high abrasion resistance, wherein the preparation process of the circuit breaker shell is as follows: (1) preparation of injection plastic: heating the thermoplastic plastic particles at 120-140 degrees centigrade for 30-40 min to remove water, and then heating to 270-290 degrees centigrade for melting; (2) pre-processing the mould: dissolving the sodium thiram in the pure water to prepare the sodium thiram water solution with the mass percentage of 0.6-1.0 %, spraying the solution in the mould, heating the mould to 115-120 degrees centigrade to remove the water; (3) injection moulding: quickly heating the mould to 130-135 degrees centigrade, and then injection moulding by melting PA66, cooling the mould to 115-120 degrees centigrade, preserving heat for 20-30 seconds, and then demoulding to obtain the shell of the breaker. 2. The circuit breaker shell with high insulativity and high abrasion resistance according to claim 1, wherein the thermoplastic plastic particles are PA66. 3. The circuit breaker shell with high insulativity and high abrasion resistance according to claim 1, wherein The circuit breaker shell obtained in step (3) is post-processed: putting the demoulded circuit breaker shell into a post-processing box, keeping the ozone atmosphere with the volume fraction of 0.1 % in the post-processing box, cooling the circuit breaker shell to the room temperature to obtain the circuit breaker shell. WOA | Title: HIGH-INSULATIVITY AND HIGH-WEAR-RESISTANCE CIRCUIT BREAKER HOUSING ¦ BOÎTIER DE DISJONCTEUR À HAUTE ISOLATION ET HAUTE RÉSISTANCE À L'USURE Abstract: The present invention provides a high-insulativity and high-wear-resistance circuit breaker housing. A sodium dimethyldithiocarbamate aqueous solution is sprayed in a mold, the mold is dried to remove moisture, so that a sodium dimethyldithiocarbamate thin layer is formed in the mold, injection molding is performed, and then the outer layer of the circuit breaker housing is compounded with the sodium dimethyldithiocarbamate thin layer. The insulativity, the hardness, and the wear resistance of the circuit breaker housing are effectively improved by means of the vulcanization promotion effect and the dimerization effect of sodium dimethyldithiocarbamate. Claims: 1. A circuit breaker shell with high insulativity and high abrasion resistance, wherein the preparation process of the circuit breaker shell is as follows: (1) preparation of injection plastic: heating the thermoplastic plastic particles at 120-140 degrees centigrade for 30-40 min to remove water, and then heating to 270-290 degrees centigrade for melting; (2) pre-processing the mould: dissolving the sodium thiram in the pure water to prepare the sodium thiram water solution with the mass percentage of 0.6-1.0 %, spraying the solution in the mould, heating the mould to 115-120 degrees centigrade to remove the water; (3) injection moulding: quickly heating the mould to 130-135 degrees centigrade, and then injection moulding by melting PA66, cooling the mould to 115-120 degrees centigrade, preserving heat for 20-30 seconds, and then demoulding to obtain the shell of the breaker. 2. The circuit breaker shell with high insulativity and high abrasion resistance according to claim 1, wherein the thermoplastic plastic particles are PA66. 3. The circuit breaker shell with high insulativity and high abrasion resistance according to claim 1, wherein The circuit breaker shell obtained in step (3) is post-processed: putting the demoulded circuit breaker shell into a post-processing box, keeping the ozone atmosphere with the volume fraction of 0.1 % in the post-processing box, cooling the circuit breaker shell to the room temperature to obtain the circuit breaker shell. WOA | The invention describes a circuit breaker housing with enhanced insulativity and wear resistance. The process involves spraying a sodium dimethyldithiocarbamate solution in a mold, drying it to form a thin layer, and then performing injection molding. This improves the housing's properties through vulcanization and dimerization effects. The claims detail the preparation process, including heating thermoplastic PA66 particles, pre-processing the mold with a sodium thiram solution, and injection molding. Post-processing involves cooling the shell in an ozone atmosphere to room temperature.
WO2025043136A1 | CROSSLINKED THERMOPLASTIC ELASTOMERS ¦ ÉLASTOMÈRES THERMOPLASTIQUES RÉTICULÉS | AVIENT CORPORATION,US | GU, Jiren ¦ JUNG, Hochul ¦ KULKARNI, Amit ¦ MEYER, Gerald ¦ PEPE, William ¦ XU, Liang | A cross-linkable thermoplastic polymer blend includes a polymer pellet and a crosslinking composition. The polymer pellet includes a thermoplastic elastomer derived at least in part from conjugated diene monomers and/or a thermoplastic elastomer comprising at least one cross-linkable functional group reactive to silane in the presence of peroxide. The crosslinking composition includes a silane crosslinker and an organic peroxide. The cross-linkable thermoplastic polymer blend may further include a moisture cure catalyst. The cross-linkable thermoplastic polymer blend forms a crosslinked thermoplastic elastomer, when extruded or injection molded and optionally moisture cured. | CLAIMS 1. A cross-linkable thermoplastic polymer blend comprising: a polymer pellet comprising a thermoplastic elastomer derived at least in part from conjugated diene monomers; and a crosslinking composition comprising a silane crosslinker and an organic peroxide. 2. A cross-linkable thermoplastic polymer blend comprising: a polymer pellet comprising a thermoplastic elastomer comprising at least one crosslinkable functional group reactive to silane in the presence of peroxide; a crosslinking composition comprising a silane crosslinker and an organic peroxide; and a moisture cure catalyst. 3. The cross-linkable thermoplastic polymer blend of any one of claims 1 or 2, wherein the crosslinking composition is present in a dry silane masterbatch comprising a carrier material loaded with the silane crosslinker and the organic peroxide. 4. The cross-linkable thermoplastic polymer blend of claim 3, wherein the carrier material comprises a high porosity polymer selected from polypropylene, ethylene vinyl acetate, polyethylene, and mixtures thereof. 5. The cross-linkable thermoplastic polymer blend of any one of claims 1 or 2, wherein the crosslinking composition is present in a solution comprising the silane crosslinker and the organic peroxide. 6. The cross-linkable thermoplastic polymer blend of any one of claims 1-5, wherein the cross-linkable thermoplastic polymer blend comprises the crosslinking composition in an amount of 0.1% to 10% based on dry weight of the crosslinking composition relative to the weight of the thermoplastic elastomer in the polymer pellet. 7. The cross-linkable thermoplastic polymer blend of claim 1, wherein the thermoplastic elastomer comprises styrene block copolymers, styrene-butadiene rubber, styrene-butadiene block copolymers, styrene-isoprene block copolymers, styrene-butadiene-isoprene rubber, styrene- butadiene/isoprene block copolymers, styrene-butadiene-isoprene block copolymers, partially hydrogenated styrene-butadiene rubber, partially hydrogenated styrene-butadiene block copolymers, partially hydrogenated styrene-isoprene block copolymers, partially hydrogenated styrene-butadiene-isoprene rubber, partially hydrogenated styrene-butadiene/isoprene block copolymers, partially hydrogenated styrene-butadiene-isoprene block copolymers, or combinations thereof. 8. The cross-linkable thermoplastic polymer of claim 7, wherein the hydrogenated styrene block copolymer comprises styrene-ethylene-butylene-styrene copolymer. 9. The cross-linkable thermoplastic polymer blend of claim 2, wherein the thermoplastic elastomer comprises ethylene-propylene-diene rubber (EPDM), pms-SEBS (styrene-ethylene- butylene-styrene), heat cured silicone rubber (HCR), ethylene-propylene rub-ber (EPR), butyl rubber, halobutyl rubber, halogenated rubbery copolymers of p-alkyl styrene and at least one isomonoolefm having 4 to 7 carbon atoms, nitrile rubber and its copolymers, styrene-acrylate- acrylonitrile rubber, hydrogenated nitrile rubber, acrylate rubber and its copolymers, ethylene- acrylate-glycidyl methacrylate elastomer, partially hydrogenated styrene-butadiene rubber, polyamide elastomer, polyester elastomer, natural rubber, and a polyolefin copolymeric elastomer having at least two repeat units that are derived from the group consisting of ethylene, propylene, butene, hexene, and octene. 10. The cross-linkable thermoplastic polymer of any one of claims 1-9, wherein at least one of the polymer pellet and the crosslinking composition further comprises one or more of a plasticizer; a polyolefin; a filler; a hydrocarbon tackifier; and mixtures thereof. 11. The cross-linkable thermoplastic polymer blend of claim 10, wherein the polyolefin comprises polypropylene. 12. The cross-linkable thermoplastic polymer blend of any one of claims 10 or 11, wherein the plasticizer comprises an oil. 13. The cross-linked thermoplastic polymer blend of claim 2, wherein the crosslinking composition is present in a dry silane masterbatch comprising a carrier material loaded with the silane crosslinker and the organic peroxide, wherein the moisture cure catalyst is present in the dry silane masterbatch. 14. The cross-linked thermoplastic polymer blend of claim 2, wherein the moisture cure catalyst is present in a solution of the moisture cure catalyst. 15. The cross-linked thermoplastic polymer blend of claim 2, wherein the moisture cure catalyst is a tin-based catalyst. 16. The cross-linked thermoplastic polymer blend of claim 2, wherein the moisture cure catalyst is a non -tin-based catalyst. 17. The cross-linked thermoplastic polymer blend of any one of claims 1-16, wherein the crosslinked thermoplastic elastomer has a compression set of 70% or less. 18. The cross-linked thermoplastic polymer blend of any one of claims 1-17, wherein the crosslinked thermoplastic elastomer has an increase in weight of 170% or less after 903 oil immersion at 125 °C for 3 days. 19. A process for forming a crosslinked thermoplastic elastomer, the process comprising: dry blending one or more polymer pellets and a dry silane masterbatch to form a thermoplastic polymer blend, the polymer pellets comprising a thermoplastic elastomer, and the dry silane masterbatch comprising a carrier material loaded with a crosslinking composition comprising a silane crosslinker and an organic peroxide; melting the thermoplastic polymer blend to form a cross-linkable thermoplastic polymer melt; extruding or injection molding the cross-linkable thermoplastic polymer melt. 20. The process for forming a crosslinked thermoplastic elastomer according to claim 19, wherein the dry silane masterbatch further comprises a moisture cure catalyst. 21. A process for forming a crosslinked thermoplastic elastomer, the process comprising: melting one or more polymer pellets to form a thermoplastic polymer melt, the polymer pellets comprising a thermoplastic elastomer; injecting a solution of a crosslinking composition into the thermoplastic polymer melt to form a cross-linkable thermoplastic polymer melt, the crosslinking composition comprising a silane crosslinker and an organic peroxide; extruding or injection molding the cross-linkable thermoplastic polymer melt. 22. The process for forming a crosslinked thermoplastic elastomer according to claim 21, wherein the solution of the crosslinking composition further comprises a moisture cure catalyst. 23. The process for forming a crosslinked thermoplastic elastomer of any one of claims 19-22, further comprising exposing the extruded or injection molded cross-linkable thermoplastic polymer melt to moisture. WOA | Title: CROSSLINKED THERMOPLASTIC ELASTOMERS ¦ ÉLASTOMÈRES THERMOPLASTIQUES RÉTICULÉS Abstract: A cross-linkable thermoplastic polymer blend includes a polymer pellet and a crosslinking composition. The polymer pellet includes a thermoplastic elastomer derived at least in part from conjugated diene monomers and/or a thermoplastic elastomer comprising at least one cross-linkable functional group reactive to silane in the presence of peroxide. The crosslinking composition includes a silane crosslinker and an organic peroxide. The cross-linkable thermoplastic polymer blend may further include a moisture cure catalyst. The cross-linkable thermoplastic polymer blend forms a crosslinked thermoplastic elastomer, when extruded or injection molded and optionally moisture cured. Claims: CLAIMS 1. A cross-linkable thermoplastic polymer blend comprising: a polymer pellet comprising a thermoplastic elastomer derived at least in part from conjugated diene monomers; and a crosslinking composition comprising a silane crosslinker and an organic peroxide. 2. A cross-linkable thermoplastic polymer blend comprising: a polymer pellet comprising a thermoplastic elastomer comprising at least one crosslinkable functional group reactive to silane in the presence of peroxide; a crosslinking composition comprising a silane crosslinker and an organic peroxide; and a moisture cure catalyst. 3. The cross-linkable thermoplastic polymer blend of any one of claims 1 or 2, wherein the crosslinking composition is present in a dry silane masterbatch comprising a carrier material loaded with the silane crosslinker and the organic peroxide. 4. The cross-linkable thermoplastic polymer blend of claim 3, wherein the carrier material comprises a high porosity polymer selected from polypropylene, ethylene vinyl acetate, polyethylene, and mixtures thereof. 5. The cross-linkable thermoplastic polymer blend of any one of claims 1 or 2, wherein the crosslinking composition is present in a solution comprising the silane crosslinker and the organic peroxide. 6. The cross-linkable thermoplastic polymer blend of any one of claims 1-5, wherein the cross-linkable thermoplastic polymer blend comprises the crosslinking composition in an amount of 0.1% to 10% based on dry weight of the crosslinking composition relative to the weight of the thermoplastic elastomer in the polymer pellet. 7. The cross-linkable thermoplastic polymer blend of claim 1, wherein the thermoplastic elastomer comprises styrene block copolymers, styrene-butadiene rubber, styrene-butadiene block copolymers, styrene-isoprene block copolymers, styrene-butadiene-isoprene rubber, styrene- butadiene/isoprene block copolymers, styrene-butadiene-isoprene block copolymers, partially hydrogenated styrene-butadiene rubber, partially hydrogenated styrene-butadiene block copolymers, partially hydrogenated styrene-isoprene block copolymers, partially hydrogenated styrene-butadiene-isoprene rubber, partially hydrogenated styrene-butadiene/isoprene block copolymers, partially hydrogenated styrene-butadiene-isoprene block copolymers, or combinations thereof. 8. The cross-linkable thermoplastic polymer of claim 7, wherein the hydrogenated styrene block copolymer comprises styrene-ethylene-butylene-styrene copolymer. 9. The cross-linkable thermoplastic polymer blend of claim 2, wherein the thermoplastic elastomer comprises ethylene-propylene-diene rubber (EPDM), pms-SEBS (styrene-ethylene- butylene-styrene), heat cured silicone rubber (HCR), ethylene-propylene rub-ber (EPR), butyl rubber, halobutyl rubber, halogenated rubbery copolymers of p-alkyl styrene and at least one isomonoolefm having 4 to 7 carbon atoms, nitrile rubber and its copolymers, styrene-acrylate- acrylonitrile rubber, hydrogenated nitrile rubber, acrylate rubber and its copolymers, ethylene- acrylate-glycidyl methacrylate elastomer, partially hydrogenated styrene-butadiene rubber, polyamide elastomer, polyester elastomer, natural rubber, and a polyolefin copolymeric elastomer having at least two repeat units that are derived from the group consisting of ethylene, propylene, butene, hexene, and octene. 10. The cross-linkable thermoplastic polymer of any one of claims 1-9, wherein at least one of the polymer pellet and the crosslinking composition further comprises one or more of a plasticizer; a polyolefin; a filler; a hydrocarbon tackifier; and mixtures thereof. 11. The cross-linkable thermoplastic polymer blend of claim 10, wherein the polyolefin comprises polypropylene. 12. The cross-linkable thermoplastic polymer blend of any one of claims 10 or 11, wherein the plasticizer comprises an oil. 13. The cross-linked thermoplastic polymer blend of claim 2, wherein the crosslinking composition is present in a dry silane masterbatch comprising a carrier material loaded with the silane crosslinker and the organic peroxide, wherein the moisture cure catalyst is present in the dry silane masterbatch. 14. The cross-linked thermoplastic polymer blend of claim 2, wherein the moisture cure catalyst is present in a solution of the moisture cure catalyst. 15. The cross-linked thermoplastic polymer blend of claim 2, wherein the moisture cure catalyst is a tin-based catalyst. 16. The cross-linked thermoplastic polymer blend of claim 2, wherein the moisture cure catalyst is a non -tin-based catalyst. 17. The cross-linked thermoplastic polymer blend of any one of claims 1-16, wherein the crosslinked thermoplastic elastomer has a compression set of 70% or less. 18. The cross-linked thermoplastic polymer blend of any one of claims 1-17, wherein the crosslinked thermoplastic elastomer has an increase in weight of 170% or less after 903 oil immersion at 125 °C for 3 days. 19. A process for forming a crosslinked thermoplastic elastomer, the process comprising: dry blending one or more polymer pellets and a dry silane masterbatch to form a thermoplastic polymer blend, the polymer pellets comprising a thermoplastic elastomer, and the dry silane masterbatch comprising a carrier material loaded with a crosslinking composition comprising a silane crosslinker and an organic peroxide; melting the thermoplastic polymer blend to form a cross-linkable thermoplastic polymer melt; extruding or injection molding the cross-linkable thermoplastic polymer melt. 20. The process for forming a crosslinked thermoplastic elastomer according to claim 19, wherein the dry silane masterbatch further comprises a moisture cure catalyst. 21. A process for forming a crosslinked thermoplastic elastomer, the process comprising: melting one or more polymer pellets to form a thermoplastic polymer melt, the polymer pellets comprising a thermoplastic elastomer; injecting a solution of a crosslinking composition into the thermoplastic polymer melt to form a cross-linkable thermoplastic polymer melt, the crosslinking composition comprising a silane crosslinker and an organic peroxide; extruding or injection molding the cross-linkable thermoplastic polymer melt. 22. The process for forming a crosslinked thermoplastic elastomer according to claim 21, wherein the solution of the crosslinking composition further comprises a moisture cure catalyst. 23. The process for forming a crosslinked thermoplastic elastomer of any one of claims 19-22, further comprising exposing the extruded or injection molded cross-linkable thermoplastic polymer melt to moisture. WOA | The patent describes a cross-linkable thermoplastic polymer blend consisting of a polymer pellet and a crosslinking composition. The polymer pellet includes a thermoplastic elastomer derived from conjugated diene monomers or containing cross-linkable functional groups reactive to silane with peroxide. The crosslinking composition comprises a silane crosslinker and organic peroxide, and may include a moisture cure catalyst. The blend forms a crosslinked thermoplastic elastomer through extrusion or injection molding, optionally followed by moisture curing. Claims detail various compositions and processes, including the use of dry silane masterbatch or solution forms, specific elastomers like styrene block copolymers and EPDM, and additional components like plasticizers and fillers. The crosslinked elastomer exhibits specific properties such as a compression set of 70% or less and weight increase limits after oil immersion. Processes for forming the elastomer involve blending, melting, and molding steps, with options for incorporating moisture cure catalysts.
WO2025041818A1 | POLYAMIDE RESIN COMPOSITION ¦ COMPOSITION DE RÉSINE DE POLYAMIDE ¦ ポリアミド樹脂組成物 | UBE CORPORATION,JP | HORIIKE Yuma | Provided is a polyamide resin composition which exhibits good mechanical characteristics typified by tensile strength, good characteristics required of a sliding article, such as fatigue strength and abrasion resistance, and good molding properties typified by fluidity. This polyamide resin composition contains an aliphatic polyamide resin (A) and glass fibers coated with a sizing agent. With regard to all polyamide resins in the polyamide resin composition, the ratio of the peak area of a polyamide resin having a molecular weight of 30,000 or less is 22.00-30.00 area% and the ratio of the peak area of a polyamide resin having a molecular weight of 100,000 or more is 14.00-27.00 area%, each relative to the total area of peaks calculated in terms of standard poly(methyl methacrylate) using gel permeation chromatography. The molecular weight distribution (weight average molecular weight (Mw)/number average molecular weight (Mn)) of all polyamide resins in the polyamide resin composition is 4.00-8.50. The sizing agent contains a polyurethane resin and a copolymer having an acidic group. | 1. The polyamide resin composition contains (A) an aliphatic polyamide resin and (B) a glass fiber coated with a sizing agent, and the whole polyamide resin in the polyamide resin composition is provided. The ratio of the peak area of the polyamide resin having a molecular weight of 30,000 or less to the total area of the peak calculated by standard polymethyl methacrylate conversion using gel permeation chromatography is 22.00 to 30.00 area%, and the molecular weight is 100. The ratio of the peak area of ≥000 polyamide resin is 14.00 to 27.00 area%, the molecular weight distribution (weight-average molecular weight (Mw) /number-average molecular weight (Mn)) of all the polyamide resin in the polyamide resin composition is 4.00 to 8.50, and the sizing agent is used as the sizing agent. The polyamide resin composition comprises a polyurethane resin and a copolymer having an acidic group. 2. The aliphatic polyamide resin (A) 1 g is dissolved in 96% concentrated sulfuric acid of 100 mL, and the relative viscosity measured at 25 °C in accordance with JIS K6920-2 is 2.50 to 3.35. In the polyamide resin composition, the terminal amino group concentration of the aliphatic polyamide resin (A) is > 15.00 μmol/g and < 50.00μmol/g, and the polyamide resin composition is described in the claim 1. 3. The polyamide resin composition comprises 68-88 mass% of the aliphatic polyamide resin (A) and 5-30 mass% of a glass fiber (B) coated with the sizing agent in 100 mass% of the polyamide resin composition. 4. The aliphatic polyamide resin (A) is an aliphatic homopolyamide resin (A-1), and the polyamide resin composition is described in claim 1. 5. The aliphatic polyamide resin (A) is a combination of two or more kinds of aliphatic homopolyamide resins (A-1) having different terminal amino group concentrations, and the polyamide resin composition is described in claim 4. 6. The aliphatic homopolyamide resin (A-1) is an aliphatic homopolyamide resin (A-1-1) having a structural unit derived from an aminocarboxylic acid or a lactam, and the polyamide resin composition is described in claim 4. 7. The aliphatic homopolyamide resin (A-1) is an aliphatic homopolyamide resin (A-1-2) having a structural unit derived from a reactant of an aliphatic diamine and an aliphatic dicarboxylic acid. 8. The aliphatic homopolyamide resin (A-1-1) is at least one kind selected from the group consisting of a polyamide 6, a polyamide 11 and a polyamide 12, and the polyamide resin composition is described in claim 6. 9. The aliphatic homopolyamide resin (A-1-2) is at least one kind selected from the group consisting of a polyamide 56, a polyamide 66, a polyamide 410, a polyamide 510, a polyamide 610, and a polyamide 612. 10. The average fiber diameter of the glass fibers (B) is 5.0-12.0 μm, and the polyamide resin composition described in the claim 1 is provided. 11. In the polyamide resin composition, the number average fiber length of the glass fiber (B) is 200-350 μm. 12. In the polyamide resin composition, the weight average fiber length of the glass fiber (B) is 250-450 μm. 13. In the polyamide resin composition, the content of the copolymer having the acidic group is 0.5-10.0 mass% in 100 mass% of the sizing agent. 14. In the polyamide resin composition, 20-60 mass% of a constitutional unit derived from a monomer having an acidic group is contained in 100 mass% of the total constitutional unit of the copolymer having the acidic group contained in the sizing agent. 15. In the polyamide resin composition, a constitutional unit derived from a monomer having an acidic group in a copolymer having the acidic group included in the sizing agent is a constitutional unit derived from an unsaturated carboxylic acid and/or a carboxylic acid anhydride. 16. The molded article of the polyamide resin composition described in any one of the claims 1-15 is provided. 17. The molded article described in claim 16 is used for the component whose slidability is required. WOA 1. 脂肪族ポリアミド樹脂(A)、及び集束剤で被覆されたガラス繊維(B)を含むポリアミド樹脂組成物であって、 ポリアミド樹脂組成物中の全ポリアミド樹脂について、 ゲルパーミエーションクロマトグラフィーを用いて標準ポリメタクリル酸メチル換算により算出したピークの総面積に対して、分子量が30,000以下のポリアミド樹脂のピーク面積の割合が22.00~30.00面積%であり、分子量が100,000以上のポリアミド樹脂のピーク面積の割合が14.00~27.00面積%であり、 ポリアミド樹脂組成物中の全ポリアミド樹脂の分子量分布(重量平均分子量(Mw)/数平均分子量(Mn))が4.00~8.50であり、 前記集束剤が、ポリウレタン樹脂及び酸性基を有する共重合体を含む、ポリアミド樹脂組成物。 2. 前記脂肪族ポリアミド樹脂(A)1gを96%濃硫酸100mLに溶解させ、JIS K6920-2に準拠して25°Cで測定した相対粘度が2.50~3.35であり、 かつ前記脂肪族ポリアミド樹脂(A)の末端アミノ基濃度が15.00μmol/g超50.00μmol/g未満である、請求項1に記載のポリアミド樹脂組成物。 3. ポリアミド樹脂組成物100質量%中、前記脂肪族ポリアミド樹脂(A)を68~88質量%、及び前記集束剤で被覆されたガラス繊維(B)を5~30質量%含む請求項1に記載のポリアミド樹脂組成物。 4. 前記脂肪族ポリアミド樹脂(A)が、脂肪族ホモポリアミド樹脂(A-1)である 、請求項1に記載のポリアミド樹脂組成物。 5. 前記脂肪族ポリアミド樹脂(A)が、末端アミノ基濃度の異なる脂肪族ホモポリアミド樹脂(A-1)の2種以上の組み合わせである、請求項4に記載のポリアミド樹脂組成物。 6. 前記脂肪族ホモポリアミド樹脂(A-1)が、アミノカルボン酸又はラクタム由来の構成単位を有する脂肪族ホモポリアミド樹脂(A-1-1)である、請求項4に記載のポリアミド樹脂組成物。 7. 前記脂肪族ホモポリアミド樹脂(A-1)が、脂肪族ジアミンと脂肪族ジカルボン酸との反応物由来の構成単位を有する脂肪族ホモポリアミド樹脂(A―1-2)である、請求項4に記載のポリアミド樹脂組成物。 8. 前記脂肪族ホモポリアミド樹脂(A-1-1)が、ポリアミド6、ポリアミド11及びポリアミド12からなる群から選択される少なくとも1種である、請求項6に記載のポリアミド樹脂組成物。 9. 前記脂肪族ホモポリアミド樹脂(A―1-2)が、ポリアミド56、ポリアミド66、ポリアミド410、ポリアミド510、ポリアミド610及びポリアミド612からなる群から選択される少なくとも1種である、請求項7に記載のポリアミド樹脂組成物。 10. 前記ガラス繊維(B)の平均繊維径が5.0~12.0μmである、請求項1に記載のポリアミド樹脂組成物。 11. 前記ガラス繊維(B)の数平均繊維長が200~350μmである、請求項1に記載のポリアミド樹脂組成物。 12. 前記ガラス繊維(B)の重量平均繊維長が250~450μmである、請求項1に記載のポリアミド樹脂組成物。 13. 前記集束剤100質量%中、前記酸性基を有する共重合体の含有量が0.5~10.0質量%である、請求項1に記載のポリアミド樹脂組成物。 14. 前記集束剤に含まれる前記酸性基を有する共重合体の全構成単位100質量%中、酸性基を有するモノマー由来の構成単位が、20~60質量%である、請求項1に記載のポリアミド樹脂組成物。 15. 前記集束剤に含まれる前記酸性基を有する共重合体における酸性基を有するモノマー由来の構成単位が、不飽和カルボン酸及び/又はカルボン酸無水物由来の構成単位である、請求項1に記載のポリアミド樹脂組成物。 16. 請求項1~15のいずれか1項に記載のポリアミド樹脂組成物の成形品。 17. 摺動性が求められる部品に用いられる請求項16に記載の成形品。 | Title: POLYAMIDE RESIN COMPOSITION ¦ COMPOSITION DE RÉSINE DE POLYAMIDE ¦ ポリアミド樹脂組成物 Abstract: Provided is a polyamide resin composition which exhibits good mechanical characteristics typified by tensile strength, good characteristics required of a sliding article, such as fatigue strength and abrasion resistance, and good molding properties typified by fluidity. This polyamide resin composition contains an aliphatic polyamide resin (A) and glass fibers coated with a sizing agent. With regard to all polyamide resins in the polyamide resin composition, the ratio of the peak area of a polyamide resin having a molecular weight of 30,000 or less is 22.00-30.00 area% and the ratio of the peak area of a polyamide resin having a molecular weight of 100,000 or more is 14.00-27.00 area%, each relative to the total area of peaks calculated in terms of standard poly(methyl methacrylate) using gel permeation chromatography. The molecular weight distribution (weight average molecular weight (Mw)/number average molecular weight (Mn)) of all polyamide resins in the polyamide resin composition is 4.00-8.50. The sizing agent contains a polyurethane resin and a copolymer having an acidic group. Claims: 1. The polyamide resin composition contains (A) an aliphatic polyamide resin and (B) a glass fiber coated with a sizing agent, and the whole polyamide resin in the polyamide resin composition is provided. The ratio of the peak area of the polyamide resin having a molecular weight of 30,000 or less to the total area of the peak calculated by standard polymethyl methacrylate conversion using gel permeation chromatography is 22.00 to 30.00 area%, and the molecular weight is 100. The ratio of the peak area of ≥000 polyamide resin is 14.00 to 27.00 area%, the molecular weight distribution (weight-average molecular weight (Mw) /number-average molecular weight (Mn)) of all the polyamide resin in the polyamide resin composition is 4.00 to 8.50, and the sizing agent is used as the sizing agent. The polyamide resin composition comprises a polyurethane resin and a copolymer having an acidic group. 2. The aliphatic polyamide resin (A) 1 g is dissolved in 96% concentrated sulfuric acid of 100 mL, and the relative viscosity measured at 25 °C in accordance with JIS K6920-2 is 2.50 to 3.35. In the polyamide resin composition, the terminal amino group concentration of the aliphatic polyamide resin (A) is > 15.00 μmol/g and < 50.00μmol/g, and the polyamide resin composition is described in the claim 1. 3. The polyamide resin composition comprises 68-88 mass% of the aliphatic polyamide resin (A) and 5-30 mass% of a glass fiber (B) coated with the sizing agent in 100 mass% of the polyamide resin composition. 4. The aliphatic polyamide resin (A) is an aliphatic homopolyamide resin (A-1), and the polyamide resin composition is described in claim 1. 5. The aliphatic polyamide resin (A) is a combination of two or more kinds of aliphatic homopolyamide resins (A-1) having different terminal amino group concentrations, and the polyamide resin composition is described in claim 4. 6. The aliphatic homopolyamide resin (A-1) is an aliphatic homopolyamide resin (A-1-1) having a structural unit derived from an aminocarboxylic acid or a lactam, and the polyamide resin composition is described in claim 4. 7. The aliphatic homopolyamide resin (A-1) is an aliphatic homopolyamide resin (A-1-2) having a structural unit derived from a reactant of an aliphatic diamine and an aliphatic dicarboxylic acid. 8. The aliphatic homopolyamide resin (A-1-1) is at least one kind selected from the group consisting of a polyamide 6, a polyamide 11 and a polyamide 12, and the polyamide resin composition is described in claim 6. 9. The aliphatic homopolyamide resin (A-1-2) is at least one kind selected from the group consisting of a polyamide 56, a polyamide 66, a polyamide 410, a polyamide 510, a polyamide 610, and a polyamide 612. 10. The average fiber diameter of the glass fibers (B) is 5.0-12.0 μm, and the polyamide resin composition described in the claim 1 is provided. 11. In the polyamide resin composition, the number average fiber length of the glass fiber (B) is 200-350 μm. 12. In the polyamide resin composition, the weight average fiber length of the glass fiber (B) is 250-450 μm. 13. In the polyamide resin composition, the content of the copolymer having the acidic group is 0.5-10.0 mass% in 100 mass% of the sizing agent. 14. In the polyamide resin composition, 20-60 mass% of a constitutional unit derived from a monomer having an acidic group is contained in 100 mass% of the total constitutional unit of the copolymer having the acidic group contained in the sizing agent. 15. In the polyamide resin composition, a constitutional unit derived from a monomer having an acidic group in a copolymer having the acidic group included in the sizing agent is a constitutional unit derived from an unsaturated carboxylic acid and/or a carboxylic acid anhydride. 16. The molded article of the polyamide resin composition described in any one of the claims 1-15 is provided. 17. The molded article described in claim 16 is used for the component whose slidability is required. WOA 1. 脂肪族ポリアミド樹脂(A)、及び集束剤で被覆されたガラス繊維(B)を含むポリアミド樹脂組成物であって、 ポリアミド樹脂組成物中の全ポリアミド樹脂について、 ゲルパーミエーションクロマトグラフィーを用いて標準ポリメタクリル酸メチル換算により算出したピークの総面積に対して、分子量が30,000以下のポリアミド樹脂のピーク面積の割合が22.00~30.00面積%であり、分子量が100,000以上のポリアミド樹脂のピーク面積の割合が14.00~27.00面積%であり、 ポリアミド樹脂組成物中の全ポリアミド樹脂の分子量分布(重量平均分子量(Mw)/数平均分子量(Mn))が4.00~8.50であり、 前記集束剤が、ポリウレタン樹脂及び酸性基を有する共重合体を含む、ポリアミド樹脂組成物。 2. 前記脂肪族ポリアミド樹脂(A)1gを96%濃硫酸100mLに溶解させ、JIS K6920-2に準拠して25°Cで測定した相対粘度が2.50~3.35であり、 かつ前記脂肪族ポリアミド樹脂(A)の末端アミノ基濃度が15.00μmol/g超50.00μmol/g未満である、請求項1に記載のポリアミド樹脂組成物。 3. ポリアミド樹脂組成物100質量%中、前記脂肪族ポリアミド樹脂(A)を68~88質量%、及び前記集束剤で被覆されたガラス繊維(B)を5~30質量%含む請求項1に記載のポリアミド樹脂組成物。 4. 前記脂肪族ポリアミド樹脂(A)が、脂肪族ホモポリアミド樹脂(A-1)である 、請求項1に記載のポリアミド樹脂組成物。 5. 前記脂肪族ポリアミド樹脂(A)が、末端アミノ基濃度の異なる脂肪族ホモポリアミド樹脂(A-1)の2種以上の組み合わせである、請求項4に記載のポリアミド樹脂組成物。 6. 前記脂肪族ホモポリアミド樹脂(A-1)が、アミノカルボン酸又はラクタム由来の構成単位を有する脂肪族ホモポリアミド樹脂(A-1-1)である、請求項4に記載のポリアミド樹脂組成物。 7. 前記脂肪族ホモポリアミド樹脂(A-1)が、脂肪族ジアミンと脂肪族ジカルボン酸との反応物由来の構成単位を有する脂肪族ホモポリアミド樹脂(A―1-2)である、請求項4に記載のポリアミド樹脂組成物。 8. 前記脂肪族ホモポリアミド樹脂(A-1-1)が、ポリアミド6、ポリアミド11及びポリアミド12からなる群から選択される少なくとも1種である、請求項6に記載のポリアミド樹脂組成物。 9. 前記脂肪族ホモポリアミド樹脂(A―1-2)が、ポリアミド56、ポリアミド66、ポリアミド410、ポリアミド510、ポリアミド610及びポリアミド612からなる群から選択される少なくとも1種である、請求項7に記載のポリアミド樹脂組成物。 10. 前記ガラス繊維(B)の平均繊維径が5.0~12.0μmである、請求項1に記載のポリアミド樹脂組成物。 11. 前記ガラス繊維(B)の数平均繊維長が200~350μmである、請求項1に記載のポリアミド樹脂組成物。 12. 前記ガラス繊維(B)の重量平均繊維長が250~450μmである、請求項1に記載のポリアミド樹脂組成物。 13. 前記集束剤100質量%中、前記酸性基を有する共重合体の含有量が0.5~10.0質量%である、請求項1に記載のポリアミド樹脂組成物。 14. 前記集束剤に含まれる前記酸性基を有する共重合体の全構成単位100質量%中、酸性基を有するモノマー由来の構成単位が、20~60質量%である、請求項1に記載のポリアミド樹脂組成物。 15. 前記集束剤に含まれる前記酸性基を有する共重合体における酸性基を有するモノマー由来の構成単位が、不飽和カルボン酸及び/又はカルボン酸無水物由来の構成単位である、請求項1に記載のポリアミド樹脂組成物。 16. 請求項1~15のいずれか1項に記載のポリアミド樹脂組成物の成形品。 17. 摺動性が求められる部品に用いられる請求項16に記載の成形品。 | The polyamide resin composition features good mechanical properties, fatigue strength, abrasion resistance, and molding fluidity. It includes an aliphatic polyamide resin (A) and glass fibers coated with a sizing agent containing polyurethane resin and a copolymer with an acidic group. The composition's polyamide resins have specific molecular weight distributions: 22.00-30.00% for molecular weights ≤30,000 and 14.00-27.00% for molecular weights ≥100,000, with a Mw/Mn ratio of 4.00-8.50. The aliphatic polyamide resin (A) has a relative viscosity of 2.50-3.35 and terminal amino group concentration between 15.00-50.00 μmol/g. The composition consists of 68-88% aliphatic polyamide resin and 5-30% glass fiber. The glass fibers have an average diameter of 5.0-12.0 μm, number average length of 200-350 μm, and weight average length of 250-450 μm. The sizing agent includes 0.5-10.0% copolymer with acidic groups, with 20-60% derived from monomers with acidic groups, such as unsaturated carboxylic acids or anhydrides. The molded articles from this composition are suitable for components requiring slidability.